## 参数表（2011.12官网原版）
Device | Flash (Kbytes) | Pin Count | Max. Operating Frequency | CPU | # of Touch Channels | Hardware QTouch Acquisition | Max I/O Pins | Ext Interrupts | Quadrature Decoder Channels | USB Transceiver | USB Speed | USB Interface | SPI | TWI (I2C) | UART | CAN | LIN | SSC | Ethernet | SD / eMMC | Segment LCD | Graphic LCD | Video Decoder | Camera Interface | ADC Channels | ADC Resolution (bits) | ADC Speed (ksps) | Analog Comparators | Resistive Touch Screen | DAC Channels | DAC Resolution (bits) | Temp. Sensor | SRAM (Kbytes) | EEPROM (Bytes) | Self Program Memory | External Bus Interface | DRAM Memory | NAND Interface | picoPower | Temp. Range (deg C) | I/O Supply Class (V) | Operating Voltage (Vcc) | FPU | MPU / MMU | Crypto Engine | Timers | Output Compare Channels | Input Capture Channels | PWM Channels | 32kHz RTC | Calibrated RC Oscillator | Green Packages
ATmega8 | 8 | 32 | 16 | 8-bit AVR | 12 | no | 23 | 2 | 0 | 0 | No | No | 1 | 1 | 1 | 0 | 0 | 0 | 0 | 0 | 0 | no | no | no | 8 | 10 | 15 | 1 | no | 0 | 0 | no | 1 | 512 | yes | 0 | no | no | no | -40 to 85 | 2.7 to 5.5 | 2.7 to 5.5 | no | no / no | no | 3 | 3 | 1 | 3 | yes | yes | MLF (VQFN) 32 TQFP 32 PDIP 28
ATmega8515 | 8 | 44 | 16 | 8-bit AVR | 16 | no | 35 | 3 | 0 | 0 | No | No | 1 | 0 | 1 | 0 | 0 | 0 | 0 | 0 | 0 | no | no | no | 0 | 0 | 0 | 0 | no | 0 | 0 | no | 0.5 | 512 | yes | 0 | no | no | no | -40 to 85 | 2.7 to 5.5 | 2.7 to 5.5 | no | no / no | no | 2 | 3 | 1 | 3 | no | yes | MLF (VQFN) 44 TQFP 44 PDIP 40
ATmega8535 | 8 | 44 | 16 | 8-bit AVR | 16 | no | 32 | 3 | 0 | 0 | No | No | 1 | 1 | 1 | 0 | 0 | 0 | 0 | 0 | 0 | no | no | no | 8 | 10 | 15 | 1 | no | 0 | 0 | no | 0.5 | 512 | yes | 0 | no | no | no | -40 to 85 | 2.7 to 5.5 | 2.7 to 5.5 | no | no / no | no | 3 | 4 | 1 | 4 | yes | yes | MLF (VQFN) 44 TQFP 44 PDIP 40
ATmega16 | 16 | 44 | 16 | 8-bit AVR | 16 | no | 32 | 3 | 0 | 0 | No | No | 1 | 1 | 1 | 0 | 0 | 0 | 0 | 0 | 0 | no | no | no | 8 | 10 | 15 | 1 | no | 0 | 0 | no | 1 | 512 | yes | 0 | no | no | no | -40 to 85 | 2.7 to 5.5 | 2.7 to 5.5 | no | no / no | no | 3 | 4 | 1 | 4 | yes | yes | MLF (VQFN) 44 TQFP 44 PDIP 40
ATmega32 | 32 | 44 | 16 | 8-bit AVR | 16 | no | 32 | 3 | 0 | 0 | No | No | 1 | 1 | 1 | 0 | 0 | 0 | 0 | 0 | 0 | no | no | no | 8 | 10 | 15 | 1 | no | 0 | 0 | no | 2 | 1024 | yes | 0 | no | no | no | -40 to 85 | 2.7 to 5.5 | 2.7 to 5.5 | no | no / no | no | 3 | 4 | 1 | 4 | yes | yes | MLF (VQFN) 44 TQFP 44 PDIP 40
ATmega64 | 64 | 64 | 16 | 8-bit AVR | 16 | no | 53 | 8 | 0 | 0 | No | No | 1 | 1 | 2 | 0 | 0 | 0 | 0 | 0 | 0 | no | no | no | 8 | 10 | 15 | 1 | no | 0 | 0 | no | 4 | 2048 | yes | 0 | no | no | no | -40 to 85 | 2.7 to 5.5 | 2.7 to 5.5 | no | no / no | no | 4 | 8 | 2 | 7 | yes | yes | MLF (VQFN) 64 TQFP 64
ATmega128 | 128 | 64 | 16 | 8-bit AVR | 16 | no | 53 | 8 | 0 | 0 | No | No | 1 | 1 | 2 | 0 | 0 | 0 | 0 | 0 | 0 | no | no | no | 8 | 10 | 15 | 1 | no | 0 | 0 | no | 4 | 4096 | yes | 0 | no | no | no | -40 to 85 | 2.7 to 5.5 | 2.7 to 5.5 | no | no / no | no | 4 | 8 | 2 | 7 | yes | yes | MLF (VQFN) 64 TQFP 64
ATmega162 | 16 | 44 | 16 | 8-bit AVR | 16 | no | 35 | 3 | 0 | 0 | No | No | 1 | 0 | 2 | 0 | 0 | 0 | 0 | 0 | 0 | no | no | no | 0 | 0 | 0 | 1 | no | 0 | 0 | no | 1 | 512 | yes | 0 | no | no | no | -40 to 85 | 1.8 to 5.5 | 1.8 to 5.5 | no | no / no | no | 4 | 6 | 2 | 6 | yes | yes | MLF (VQFN) 44 TQFP 44 PDIP 40
ATmega48 | 4 | 32 | 20 | 8-bit AVR | 12 | no | 23 | 24 | 0 | 0 | No | No | 2 | 1 | 1 | 0 | 0 | 0 | 0 | 0 | 0 | no | no | no | 8 | 10 | 15 | 1 | no | 0 | 0 | no | 0.5 | 256 | no | 0 | no | no | no | -40 to 85 | 1.8 to 5.5 | 1.8 to 5.5 | no | no / no | no | 3 | 6 | 1 | 6 | yes | yes | MLF (VQFN) 32 TQFP 32 MLF (VQFN) 28 PDIP 28
ATmega88 | 8 | 32 | 20 | 8-bit AVR | 12 | no | 23 | 24 | 0 | 0 | No | No | 2 | 1 | 1 | 0 | 0 | 0 | 0 | 0 | 0 | no | no | no | 8 | 10 | 15 | 1 | no | 0 | 0 | no | 1 | 512 | yes | 0 | no | no | no | -40 to 85 | 1.8 to 5.5 | 1.8 to 5.5 | no | no / no | no | 3 | 6 | 1 | 6 | yes | yes | MLF (VQFN) 32 TQFP 32 PDIP 28
ATmega168 | 16 | 32 | 20 | 8-bit AVR | 16 | no | 23 | 24 | 0 | 0 | No | No | 2 | 1 | 1 | 0 | 0 | 0 | 0 | 0 | 0 | no | no | no | 8 | 10 | 15 | 1 | no | 0 | 0 | no | 1 | 512 | yes | 0 | no | no | no | -40 to 85 | 1.8 to 5.5 | 1.8 to 5.5 | no | no / no | no | 3 | 6 | 1 | 6 | yes | yes | MLF (VQFN) 32 TQFP 32 PDIP 28
AT90CAN128 | 128 | 64 | 16 | 8-bit AVR | 16 | no | 53 | 8 | 0 | 0 | No | No | 1 | 1 | 2 | 1 | 0 | 0 | 0 | 0 | 0 | no | no | no | 8 | 10 | 15 | 1 | no | 0 | 0 | no | 4 | 4096 | yes | 0 | no | no | no | -40 to 85 | 2.7 to 5.5 | 2.7 to 5.5 | no | no / no | no | 4 | 8 | 2 | 7 | yes | yes | TQFP 64 VQFN (Sawn) 64
ATmega325 | 32 | 64 | 16 | 8-bit AVR | 16 | no | 54 | 17 | 0 | 0 | No | No | 2 | 1 | 1 | 0 | 0 | 0 | 0 | 0 | 0 | no | no | no | 8 | 10 | 15 | 1 | no | 0 | 0 | no | 2 | 1024 | yes | 0 | no | no | no | -40 to 85 | 1.8 to 5.5 | 1.8 to 5.5 | no | no / no | no | 3 | 4 | 1 | 4 | yes | yes | MLF (VQFN) 64 TQFP 64
ATmega3250 | 32 | 100 | 16 | 8-bit AVR | 16 | no | 69 | 25 | 0 | 0 | No | No | 2 | 1 | 1 | 0 | 0 | 0 | 0 | 0 | 0 | no | no | no | 8 | 10 | 15 | 1 | no | 0 | 0 | no | 2 | 1024 | yes | 0 | no | no | no | -40 to 85 | 1.8 to 5.5 | 1.8 to 5.5 | no | no / no | no | 3 | 4 | 1 | 4 | yes | yes | TQFP 100
ATmega6450 | 64 | 100 | 16 | 8-bit AVR | -- | no | 69 | 25 | 0 | 0 | No | No | 2 | 1 | 1 | 0 | 0 | 0 | 0 | 0 | 0 | no | no | no | 8 | 10 | 15 | 1 | no | 0 | 0 | no | 4 | 2048 | yes | 0 | no | no | no | -40 to 85 | 1.8 to 5.5 | 1.8 to 5.5 | no | no / no | no | 3 | 4 | 1 | 4 | yes | yes | TQFP 100
ATmega645 | 64 | 64 | 16 | 8-bit AVR | 16 | no | 54 | 17 | 0 | 0 | No | No | 2 | 1 | 1 | 0 | 0 | 0 | 0 | 0 | 0 | no | no | no | 8 | 10 | 15 | 1 | no | 0 | 0 | no | 4 | 2048 | yes | 0 | no | no | no | -40 to 85 | 1.8 to 5.5 | 1.8 to 5.5 | no | no / no | no | 3 | 4 | 1 | 4 | yes | yes | MLF (VQFN) 64 TQFP 64
ATmega329 | 32 | 64 | 16 | 8-bit AVR | 16 | no | 54 | 17 | 0 | 0 | No | No | 2 | 1 | 1 | 0 | 0 | 0 | 0 | 0 | 100 | no | no | no | 8 | 10 | 15 | 1 | no | 0 | 0 | no | 2 | 1024 | yes | 0 | no | no | no | -40 to 85 | 1.8 to 5.5 | 1.8 to 5.5 | no | no / no | no | 3 | 4 | 1 | 4 | yes | yes | MLF (VQFN) 64 TQFP 64
ATmega3290 | 32 | 100 | 16 | 8-bit AVR | 16 | no | 69 | 32 | 0 | 0 | No | No | 2 | 1 | 1 | 0 | 0 | 0 | 0 | 0 | 160 | no | no | no | 8 | 10 | 15 | 1 | no | 0 | 0 | no | 2 | 1024 | yes | 0 | no | no | no | -40 to 85 | 1.8 to 5.5 | 1.8 to 5.5 | no | no / no | no | 3 | 4 | 1 | 4 | yes | yes | TQFP 100
ATmega649 | 64 | 64 | 16 | 8-bit AVR | 16 | no | 54 | 17 | 0 | 0 | No | No | 2 | 1 | 1 | 0 | 0 | 0 | 0 | 0 | 100 | no | no | no | 8 | 10 | 15 | 1 | no | 0 | 0 | no | 4 | 2048 | yes | 0 | no | no | no | -40 to 85 | 1.8 to 5.5 | 1.8 to 5.5 | no | no / no | no | 3 | 4 | 1 | 4 | yes | yes | MLF (VQFN) 64 TQFP 64
ATmega6490 | 64 | 100 | 16 | 8-bit AVR | 16 | no | 69 | 32 | 0 | 0 | No | No | 2 | 1 | 1 | 0 | 0 | 0 | 0 | 0 | 160 | no | no | no | 8 | 10 | 15 | 1 | no | 0 | 0 | no | 4 | 2048 | yes | 0 | no | no | no | -40 to 85 | 1.8 to 5.5 | 1.8 to 5.5 | no | no / no | no | 3 | 4 | 1 | 4 | yes | yes | TQFP 100
ATmega640 | 64 | 100 | 16 | 8-bit AVR | 16 | no | 86 | 32 | 0 | 0 | No | No | 5 | 1 | 4 | 0 | 0 | 0 | 0 | 0 | 0 | no | no | no | 16 | 10 | 15 | 1 | no | 0 | 0 | no | 8 | 4096 | yes | 0 | no | no | no | -40 to 85 | 1.8 to 5.5 | 1.8 to 5.5 | no | no / no | no | 6 | 16 | 4 | 15 | yes | yes | TQFP 100 CBGA 100
ATmega1281 | 128 | 64 | 16 | 8-bit AVR | 16 | no | 54 | 17 | 0 | 0 | No | No | 3 | 1 | 2 | 0 | 0 | 0 | 0 | 0 | 0 | no | no | no | 8 | 10 | 15 | 1 | no | 0 | 0 | no | 8 | 4096 | yes | 0 | no | no | no | -40 to 85 | 1.8 to 5.5 | 1.8 to 5.5 | no | no / no | no | 6 | 16 | 2 | 8 | yes | yes | MLF (VQFN) 64 TQFP 64
ATmega2561 | 256 | 64 | 16 | 8-bit AVR | -- | no | 54 | 17 | 0 | 0 | No | No | 3 | 1 | 2 | 0 | 0 | 0 | 0 | 0 | 0 | no | no | no | 8 | 10 | 15 | 1 | no | 0 | 0 | no | 8 | 4096 | yes | 0 | no | no | no | -40 to 85 | 1.8 to 5.5 | 1.8 to 5.5 | no | no / no | no | 6 | 16 | 2 | 8 | yes | yes | MLF (VQFN) 64 TQFP 64
ATmega2560 | 256 | 100 | 16 | 8-bit AVR | -- | no | 86 | 32 | 0 | 0 | No | No | 5 | 1 | 4 | 0 | 0 | 0 | 0 | 0 | 0 | no | no | no | 16 | 10 | 15 | 1 | no | 0 | 0 | no | 8 | 4096 | yes | 0 | no | no | no | -40 to 85 | 1.8 to 5.5 | 1.8 to 5.5 | no | no / no | no | 6 | 16 | 4 | 15 | yes | yes | TQFP 100 CBGA 100
ATmega1280 | 128 | 100 | 16 | 8-bit AVR | 16 | no | 86 | 32 | 0 | 0 | No | No | 5 | 1 | 4 | 0 | 0 | 0 | 0 | 0 | 0 | no | no | no | 16 | 10 | 15 | 1 | no | 0 | 0 | no | 8 | 4096 | yes | 0 | no | no | no | -40 to 85 | 1.8 to 5.5 | 1.8 to 5.5 | no | no / no | no | 6 | 16 | 4 | 15 | yes | yes | TQFP 100 CBGA 100
ATmega644 | 64 | 44 | 20 | 8-bit AVR | 16 | no | 32 | 32 | 0 | 0 | No | No | 3 | 1 | 1 | 0 | 0 | 0 | 0 | 0 | 0 | no | no | no | 8 | 10 | 15 | 1 | no | 0 | 0 | no | 4 | 2048 | yes | 0 | no | no | no | -40 to 85 | 1.8 to 5.5 | 1.8 to 5.5 | no | no / no | no | 3 | 6 | 1 | 6 | yes | yes | MLF (VQFN) 44 TQFP 44 PDIP 40
AT90CAN32 | 32 | 64 | 16 | 8-bit AVR | 16 | no | 53 | 8 | 0 | 0 | No | No | 1 | 1 | 2 | 1 | 0 | 0 | 0 | 0 | 0 | no | no | no | 8 | 10 | 15 | 1 | no | 0 | 0 | no | 2 | 1024 | yes | 0 | no | no | no | -40 to 85 | 2.7 to 5.5 | 2.7 to 5.5 | no | no / no | no | 4 | 8 | 2 | 7 | yes | yes | TQFP 64 VQFN (Sawn) 64
AT90CAN64 | 64 | 64 | 16 | 8-bit AVR | 16 | no | 53 | 8 | 0 | 0 | No | No | 1 | 1 | 2 | 1 | 0 | 0 | 0 | 0 | 0 | no | no | no | 8 | 10 | 15 | 1 | no | 0 | 0 | no | 4 | 2048 | yes | 0 | no | no | no | -40 to 85 | 2.7 to 5.5 | 2.7 to 5.5 | no | no / no | no | 4 | 8 | 2 | 7 | yes | yes | TQFP 64 VQFN (Sawn) 64
AT90USB1286 | 128 | 64 | 16 | 8-bit AVR | 16 | no | 48 | 16 | 0 | 1 | full speed | device | 2 | 1 | 1 | 0 | 0 | 0 | 0 | 0 | 0 | no | no | no | 8 | 10 | 15 | 1 | no | 0 | 0 | no | 8 | 4096 | yes | 0 | no | no | no | -40 to 85 | 2.7 to 5.5 | 2.7 to 5.5 | no | no / no | no | 4 | 10 | 1 | 9 | yes | yes | TQFP 64 VQFN (Sawn) 64
AT90USB1287 | 128 | 64 | 16 | 8-bit AVR | 16 | no | 48 | 16 | 0 | 1 | full speed | device + OTG | 2 | 1 | 1 | 0 | 0 | 0 | 0 | 0 | 0 | no | no | no | 8 | 10 | 15 | 1 | no | 0 | 0 | no | 8 | 4096 | yes | 0 | no | no | no | -40 to 85 | 2.7 to 5.5 | 2.7 to 5.5 | no | no / no | no | 4 | 10 | 1 | 9 | yes | yes | TQFP 64 VQFN (Sawn) 64
AT90USB647 | 64 | 64 | 16 | 8-bit AVR | 16 | no | 48 | 16 | 0 | 1 | full speed | device + OTG | 2 | 1 | 1 | 0 | 0 | 0 | 0 | 0 | 0 | no | no | no | 8 | 10 | 15 | 1 | no | 0 | 0 | no | 4 | 2048 | yes | 0 | no | no | no | -40 to 85 | 2.7 to 5.5 | 2.7 to 5.5 | no | no / no | no | 4 | 10 | 1 | 9 | yes | yes | TQFP 64 VQFN (Sawn) 64
AT90USB646 | 64 | 64 | 16 | 8-bit AVR | 16 | no | 48 | 16 | 0 | 1 | full speed | device | 2 | 1 | 1 | 0 | 0 | 0 | 0 | 0 | 0 | no | no | no | 8 | 10 | 15 | 1 | no | 0 | 0 | no | 4 | 2048 | yes | 0 | no | no | no | -40 to 85 | 2.7 to 5.5 | 2.7 to 5.5 | no | no / no | no | 4 | 10 | 1 | 9 | yes | yes | TQFP 64 VQFN (Sawn) 64
ATmega164P | 16 | 44 | 20 | 8-bit AVR | 16 | no | 32 | 32 | 0 | 0 | No | No | 3 | 1 | 2 | 0 | 0 | 0 | 0 | 0 | 0 | no | no | no | 8 | 10 | 15 | 1 | no | 0 | 0 | no | 1 | 512 | yes | 0 | no | no | yes | -40 to 85 | 1.8 to 5.5 | 1.8 to 5.5 | no | no / no | no | 3 | 6 | 1 | 6 | yes | yes | MLF (VQFN) 44 TQFP 44 QFN 44 PDIP 40
ATmega324P | 32 | 44 | 20 | 8-bit AVR | 16 | no | 32 | 32 | 0 | 0 | No | No | 3 | 1 | 2 | 0 | 0 | 0 | 0 | 0 | 0 | no | no | no | 8 | 10 | 15 | 1 | no | 0 | 0 | no | 2 | 1024 | yes | 0 | no | no | yes | -40 to 85 | 1.8 to 5.5 | 1.8 to 5.5 | no | no / no | no | 3 | 6 | 1 | 6 | yes | yes | MLF (VQFN) 44 TQFP 44 PDIP 40
ATmega165P | 16 | 64 | 16 | 8-bit AVR | 16 | no | 54 | 17 | 0 | 0 | No | No | 2 | 1 | 1 | 0 | 0 | 0 | 0 | 0 | 0 | no | no | no | 8 | 10 | 15 | 1 | no | 0 | 0 | no | 1 | 512 | yes | 0 | no | no | yes | -40 to 85 | 1.8 to 5.5 | 1.8 to 5.5 | no | no / no | no | 3 | 4 | 1 | 4 | yes | yes | MLF (VQFN) 64 TQFP 64
ATmega169P | 16 | 64 | 16 | 8-bit AVR | 16 | no | 54 | 17 | 0 | 0 | No | No | 2 | 1 | 1 | 0 | 0 | 0 | 0 | 0 | 100 | no | no | no | 8 | 10 | 15 | 1 | no | 0 | 0 | no | 1 | 512 | yes | 0 | no | no | yes | -40 to 85 | 1.8 to 5.5 | 1.8 to 5.5 | no | no / no | no | 3 | 4 | 1 | 4 | yes | yes | TQFP 64 QFN 64
ATmega644P | 64 | 44 | 20 | 8-bit AVR | 16 | no | 32 | 32 | 0 | 0 | No | No | 3 | 1 | 2 | 0 | 0 | 0 | 0 | 0 | 0 | no | no | no | 8 | 10 | 15 | 1 | no | 0 | 0 | no | 4 | 2048 | yes | 0 | no | no | yes | -40 to 85 | 1.8 to 5.5 | 1.8 to 5.5 | no | no / no | no | 3 | 6 | 1 | 6 | yes | yes | MLF (VQFN) 44 TQFP 44 PDIP 40
AT90PWM1 | 8 | 24 | 16 | 8-bit AVR | 8 | no | 19 | 4 | 0 | 0 | No | No | 1 | 0 | 0 | 0 | 0 | 0 | 0 | 0 | 0 | no | no | no | 8 | 10 | 125 | 2 | no | 0 | 0 | no | 0.5 | 512 | yes | 0 | no | no | no | -40 to 105 | 2.7 to 5.5 | 2.7 to 5.5 | no | no / no | no | 4 | 12 | 1 | 7 | no | yes | SOIC 24 QFN 32
ATmega329P | 32 | 64 | 20 | 8-bit AVR | 16 | no | 54 | 17 | 0 | 0 | No | No | 2 | 1 | 1 | 0 | 0 | 0 | 0 | 0 | 100 | no | no | no | 8 | 10 | 15 | 1 | no | 0 | 0 | no | 2 | 1024 | yes | 0 | no | no | yes | -40 to 85 | 1.8 to 5.5 | 1.8 to 5.5 | no | no / no | no | 3 | 4 | 1 | 4 | yes | yes | MLF (VQFN) 64 TQFP 64
ATmega3290P | 32 | 100 | 20 | 8-bit AVR | 16 | no | 69 | 32 | 0 | 0 | No | No | 2 | 1 | 1 | 0 | 0 | 0 | 0 | 0 | 160 | no | no | no | 8 | 10 | 15 | 1 | no | 0 | 0 | no | 2 | 1024 | yes | 0 | no | no | yes | -40 to 85 | 1.8 to 5.5 | 1.8 to 5.5 | no | no / no | no | 3 | 4 | 1 | 4 | yes | yes | TQFP 100
ATmega325P | 32 | 64 | 20 | 8-bit AVR | 16 | no | 54 | 17 | 0 | 0 | No | No | 2 | 1 | 1 | 0 | 0 | 0 | 0 | 0 | 0 | no | no | no | 8 | 10 | 15 | 1 | no | 0 | 0 | no | 2 | 1024 | yes | 0 | no | no | yes | -40 to 85 | 1.8 to 5.5 | 1.8 to 5.5 | no | no / no | no | 3 | 4 | 1 | 4 | yes | yes | MLF (VQFN) 64 TQFP 64
ATmega3250P | 32 | 100 | 20 | 8-bit AVR | 16 | no | 69 | 25 | 0 | 0 | No | No | 2 | 1 | 1 | 0 | 0 | 0 | 0 | 0 | 0 | no | no | no | 8 | 10 | 15 | 1 | no | 0 | 0 | no | 2 | 1024 | yes | 0 | no | no | yes | -40 to 85 | 1.8 to 5.5 | 1.8 to 5.5 | no | no / no | no | 3 | 4 | 1 | 4 | yes | yes | TQFP 100
AT90USB82 | 8 | 32 | 16 | 8-bit AVR | 12 | no | 22 | 21 | 0 | 1 | full speed | device | 2 | 0 | 1 | 0 | 0 | 0 | 0 | 0 | 0 | no | no | no | 0 | 0 | 0 | 1 | no | 0 | 0 | no | 0.5 | 512 | yes | 0 | no | no | no | -40 to 85 | 2.7 to 5.5 | 2.7 to 5.5 | no | no / no | no | 2 | 5 | 1 | 4 | no | yes | TQFP 32 VQFN (Sawn) 32
AT90USB162 | 16 | 32 | 16 | 8-bit AVR | -- | no | 22 | 21 | 0 | 1 | full speed | device | 2 | 0 | 1 | 0 | 0 | 0 | 0 | 0 | 0 | no | no | no | 0 | 0 | 0 | 1 | no | 0 | 0 | no | 0.5 | 512 | yes | 0 | no | no | no | -40 to 85 | 2.7 to 5.5 | 2.7 to 5.5 | no | no / no | no | 2 | 5 | 1 | 4 | no | yes | TQFP 32 VQFN (Sawn) 32
AT90PWM216 | 16 | 24 | 16 | 8-bit AVR | 12 | no | 19 | 4 | 0 | 0 | No | No | 1 | 0 | 1 | 0 | 0 | 0 | 0 | 0 | 0 | no | no | no | 8 | 10 | 125 | 2 | no | 1 | 10 | no | 1 | 512 | yes | 0 | no | no | no | -40 to 105 | 2.7 to 5.5 | 2.7 to 5.5 | no | no / no | no | 4 | 12 | 1 | 7 | no | yes | SOIC 24
AT90PWM316 | 16 | 32 | 16 | 8-bit AVR | 12 | no | 27 | 4 | 0 | 0 | No | No | 1 | 0 | 1 | 0 | 0 | 0 | 0 | 0 | 0 | no | no | no | 11 | 10 | 125 | 3 | no | 1 | 10 | no | 1 | 512 | yes | 0 | no | no | no | -40 to 105 | 2.7 to 5.5 | 2.7 to 5.5 | no | no / no | no | 5 | 16 | 1 | 12 | no | yes | VQFN (Punched) 32 SOIC 32
ATmega48P | 4 | 32 | 20 | 8-bit AVR | 12 | no | 23 | 24 | 0 | 0 | No | No | 2 | 1 | 1 | 0 | 0 | 0 | 0 | 0 | 0 | no | no | no | 8 | 10 | 15 | 1 | no | 0 | 0 | yes | 0.5 | 256 | no | 0 | no | no | yes | -40 to 85 | 1.8 to 5.5 | 1.8 to 5.5 | no | no / no | no | 3 | 6 | 1 | 6 | yes | yes | MLF (VQFN) 32 TQFP 32 MLF (VQFN) 28 PDIP 28
ATmega88P | 8 | 32 | 20 | 8-bit AVR | 12 | no | 23 | 24 | 0 | 0 | No | No | 2 | 1 | 1 | 0 | 0 | 0 | 0 | 0 | 0 | no | no | no | 8 | 10 | 15 | 1 | no | 0 | 0 | yes | 1 | 512 | yes | 0 | no | no | yes | -40 to 85 | 1.8 to 5.5 | 1.8 to 5.5 | no | no / no | no | 3 | 6 | 1 | 6 | yes | yes | MLF (VQFN) 32 TQFP 32 PDIP 28
ATmega168P | 16 | 32 | 20 | 8-bit AVR | 16 | no | 23 | 24 | 0 | 0 | No | No | 2 | 1 | 1 | 0 | 0 | 0 | 0 | 0 | 0 | no | no | no | 8 | 10 | 15 | 1 | no | 0 | 0 | yes | 1 | 512 | yes | 0 | no | no | yes | -40 to 85 | 1.8 to 5.5 | 1.8 to 5.5 | no | no / no | no | 3 | 6 | 1 | 6 | yes | yes | MLF (VQFN) 32 TQFP 32 PDIP 28
ATmega328P | 32 | 32 | 20 | 8-bit AVR | 16 | no | 23 | 24 | 0 | 0 | No | No | 2 | 1 | 1 | 0 | 0 | 0 | 0 | 0 | 0 | no | no | no | 8 | 10 | 15 | 1 | no | 0 | 0 | yes | 2 | 1024 | yes | 0 | no | no | yes | -40 to 85 | 1.8 to 5.5 | 1.8 to 5.5 | no | no / no | no | 3 | 6 | 1 | 6 | yes | yes | MLF (VQFN) 32 TQFP 32 PDIP 28
AT90PWM3B | 8 | 32 | 16 | 8-bit AVR | 8 | no | 27 | 4 | 0 | 0 | No | No | 1 | 0 | 1 | 0 | 0 | 0 | 0 | 0 | 0 | no | no | no | 11 | 10 | 125 | 3 | no | 1 | 10 | no | 0.5 | 512 | yes | 0 | no | no | no | -40 to 105 | 2.7 to 5.5 | 2.7 to 5.5 | no | no / no | no | 5 | 16 | 1 | 12 | no | yes | VQFN (Punched) 32 SOIC 32
AT90PWM2B | 8 | 24 | 16 | 8-bit AVR | 8 | no | 19 | 4 | 0 | 0 | No | No | 1 | 0 | 1 | 0 | 0 | 0 | 0 | 0 | 0 | no | no | no | 8 | 10 | 125 | 2 | no | 1 | 10 | no | 0.5 | 512 | yes | 0 | no | no | no | -40 to 105 | 2.7 to 5.5 | 2.7 to 5.5 | no | no / no | no | 4 | 12 | 1 | 7 | no | yes | SOIC 24
ATmega32U4 | 32 | 44 | 16 | 8-bit AVR | 14 | no | 26 | 13 | 0 | 1 | full speed | device | 2 | 1 | 1 | 0 | 0 | 0 | 0 | 0 | 0 | no | no | no | 12 | 10 | 15 | 1 | no | 0 | 0 | yes | 3.3 | 1024 | yes | 0 | no | no | no | -40 to 85 | 2.7 to 5.5 | 2.7 to 5.5 | no | no / no | no | 4 | 12 | 2 | 8 | no | yes | TQFP 44 VQFN (Sawn) 44
ATmega1284P | 128 | 44 | 20 | 8-bit AVR | 16 | no | 32 | 32 | 0 | 0 | No | No | 3 | 1 | 2 | 0 | 0 | 0 | 0 | 0 | 0 | no | no | no | 8 | 10 | 15 | 1 | no | 0 | 0 | no | 16 | 4096 | yes | 0 | no | no | yes | -40 to 85 | 1.8 to 5.5 | 1.8 to 5.5 | no | no / no | no | 3 | 6 | 1 | 6 | yes | yes | MLF (VQFN) 44 TQFP 44 PDIP 40
ATmega16U4 | 16 | 44 | 16 | 8-bit AVR | 14 | no | 26 | 13 | 0 | 1 | full speed | device | 2 | 1 | 1 | 0 | 0 | 0 | 0 | 0 | 0 | no | no | no | 12 | 10 | 15 | 1 | no | 0 | 0 | yes | 2.1 | 512 | yes | 0 | no | no | no | -40 to 85 | 2.7 to 5.5 | 2.7 to 5.5 | no | no / no | no | 4 | 12 | 2 | 8 | no | yes | TQFP 44 VQFN (Sawn) 44
ATmega16A | 16 | 44 | 16 | 8-bit AVR | 16 | no | 32 | 3 | 0 | 0 | No | No | 1 | 1 | 1 | 0 | 0 | 0 | 0 | 0 | 0 | no | no | no | 8 | 10 | 15 | 1 | no | 0 | 0 | no | 1 | 512 | yes | 0 | no | no | no | -40 to 85 | 2.7 to 5.5 | 2.7 to 5.5 | no | no / no | no | 3 | 4 | 1 | 4 | yes | yes | MLF (VQFN) 44 TQFP 44 PDIP 40
ATmega32A | 32 | 44 | 16 | 8-bit AVR | 16 | no | 32 | 3 | 0 | 0 | No | No | 1 | 1 | 1 | 0 | 0 | 0 | 0 | 0 | 0 | no | no | no | 8 | 10 | 15 | 1 | no | 0 | 0 | no | 2 | 1024 | yes | 0 | no | no | no | -40 to 85 | 2.7 to 5.5 | 2.7 to 5.5 | no | no / no | no | 3 | 4 | 1 | 4 | yes | yes | MLF (VQFN) 44 TQFP 44 PDIP 40
ATmega88PA | 8 | 32 | 20 | 8-bit AVR | 12 | no | 23 | 24 | 0 | 0 | No | No | 2 | 1 | 1 | 0 | 0 | 0 | 0 | 0 | 0 | no | no | no | 8 | 10 | 15 | 1 | no | 0 | 0 | yes | 1 | 512 | yes | 0 | no | no | yes | -40 to 85 | 1.8 to 5.5 | 1.8 to 5.5 | no | no / no | no | 3 | 6 | 1 | 6 | yes | yes | MLF (VQFN) 32 TQFP 32 MLF (VQFN) 28 UFBGA 32 (6x6) PDIP 28
ATmega324PA | 32 | 44 | 20 | 8-bit AVR | 16 | no | 32 | 32 | 0 | 0 | No | No | 3 | 1 | 2 | 0 | 0 | 0 | 0 | 0 | 0 | no | no | no | 8 | 10 | 15 | 1 | no | 0 | 0 | no | 2 | 1024 | yes | 0 | no | no | yes | -40 to 85 | 1.8 to 5.5 | 1.8 to 5.5 | no | no / no | no | 3 | 6 | 1 | 6 | yes | yes | MLF (VQFN) 44 TQFP 44 QFN 44 VFBGA 49 PDIP 40
ATmega48PA | 4 | 32 | 20 | 8-bit AVR | 12 | no | 23 | 24 | 0 | 0 | No | No | 2 | 1 | 1 | 0 | 0 | 0 | 0 | 0 | 0 | no | no | no | 8 | 10 | 15 | 1 | no | 0 | 0 | yes | 0.5 | 256 | no | 0 | no | no | yes | -40 to 85 | 1.8 to 5.5 | 1.8 to 5.5 | no | no / no | no | 3 | 6 | 1 | 6 | yes | yes | MLF (VQFN) 32 TQFP 32 MLF (VQFN) 28 UFBGA 32 (6x6) PDIP 28
ATmega164PA | 16 | 44 | 20 | 8-bit AVR | 16 | no | 32 | 32 | 0 | 0 | No | No | 3 | 1 | 2 | 0 | 0 | 0 | 0 | 0 | 0 | no | no | no | 8 | 10 | 15 | 1 | no | 0 | 0 | no | 1 | 512 | yes | 0 | no | no | yes | -40 to 85 | 1.8 to 5.5 | 1.8 to 5.5 | no | no / no | no | 3 | 6 | 1 | 6 | yes | yes | MLF (VQFN) 44 TQFP 44 QFN 44 VFBGA 49 PDIP 40
ATmega64A | 64 | 64 | 16 | 8-bit AVR | 16 | no | 53 | 8 | 0 | 0 | No | No | 1 | 1 | 2 | 0 | 0 | 0 | 0 | 0 | 0 | no | no | no | 8 | 10 | 15 | 1 | no | 0 | 0 | no | 4 | 2048 | yes | 0 | no | no | no | -40 to 85 | 2.7 to 5.5 | 2.7 to 5.5 | no | no / no | no | 4 | 8 | 2 | 7 | yes | yes | MLF (VQFN) 64 TQFP 64
ATmega128A | 128 | 64 | 16 | 8-bit AVR | 16 | no | 53 | 8 | 0 | 0 | No | No | 1 | 1 | 2 | 0 | 0 | 0 | 0 | 0 | 0 | no | no | no | 8 | 10 | 15 | 1 | no | 0 | 0 | no | 4 | 4096 | yes | 0 | no | no | no | -40 to 85 | 2.7 to 5.5 | 2.7 to 5.5 | no | no / no | no | 4 | 8 | 2 | 7 | yes | yes | MLF (VQFN) 64 TQFP 64
ATmega8A | 8 | 32 | 16 | 8-bit AVR | 12 | no | 23 | 2 | 0 | 0 | No | No | 1 | 1 | 1 | 0 | 0 | 0 | 0 | 0 | 0 | no | no | no | 8 | 10 | 15 | 1 | no | 0 | 0 | no | 1 | 512 | yes | 0 | no | no | no | -40 to 85 | 2.7 to 5.5 | 2.7 to 5.5 | no | no / no | no | 3 | -- | -- | 3 | yes | yes | MLF (VQFN) 32 TQFP 32 PDIP 28
ATmega168PA | 16 | 32 | 20 | 8-bit AVR | 16 | no | 23 | 24 | 0 | 0 | No | No | 2 | 1 | 1 | 0 | 0 | 0 | 0 | 0 | 0 | no | no | no | 8 | 10 | 15 | 1 | no | 0 | 0 | yes | 1 | 512 | yes | 0 | no | no | yes | -40 to 85 | 1.8 to 5.5 | 1.8 to 5.5 | no | no / no | no | 3 | 6 | 1 | 6 | yes | yes | MLF (VQFN) 32 TQFP 32 UFBGA 32 (6x6) PDIP 28
ATmega8U2 | 8 | 32 | 16 | 8-bit AVR | -- | no | 22 | 20 | 0 | 1 | full speed | device | 2 | 0 | 1 | 0 | 0 | 0 | 0 | 0 | 0 | no | no | no | 0 | 0 | 0 | 1 | no | 0 | 0 | no | 0.5 | 512 | yes | 0 | no | no | no | -40 to 85 | 2.7 to 5.5 | 2.7 to 5.5 | no | no / no | no | 2 | 5 | 1 | 4 | no | yes | TQFP 32 VQFN (Sawn) 32
ATmega16U2 | 16 | 32 | 16 | 8-bit AVR | 12 | no | 22 | 21 | 0 | 1 | full speed | device | 2 | 0 | 1 | 0 | 0 | 0 | 0 | 0 | 0 | no | no | no | 0 | 0 | 0 | 1 | no | 0 | 0 | no | 0.5 | 512 | yes | 0 | no | no | no | -40 to 85 | 2.7 to 5.5 | 2.7 to 5.5 | no | no / no | no | 2 | 5 | 1 | 4 | no | yes | TQFP 32 VQFN (Sawn) 32
ATmega32U2 | 32 | 32 | 16 | 8-bit AVR | 12 | no | 22 | 20 | 0 | 1 | full speed | device | 2 | 0 | 1 | 0 | 0 | 0 | 0 | 0 | 0 | no | no | no | 0 | 0 | 0 | 1 | no | 0 | 0 | no | 1 | 1024 | yes | 0 | no | no | no | -40 to 85 | 2.7 to 5.5 | 2.7 to 5.5 | no | no / no | no | 2 | 5 | 1 | 4 | no | yes | TQFP 32 VQFN (Sawn) 32
ATmega644PA | 64 | 44 | 20 | 8-bit AVR | 16 | no | 32 | 32 | 0 | 0 | No | No | 3 | 1 | 2 | 0 | 0 | 0 | 0 | 0 | 0 | no | no | no | 8 | 10 | 15 | 1 | no | 0 | 0 | no | 4 | 2048 | yes | 0 | no | no | yes | -40 to 85 | 1.8 to 5.5 | 1.8 to 5.5 | no | no / no | no | 3 | 6 | 1 | 6 | yes | yes | MLF (VQFN) 44 TQFP 44 QFN 44 VFBGA 49 PDIP 40
ATmega16M1 | 16 | 32 | 16 | 8-bit AVR | 12 | no | 27 | 27 | 0 | 0 | No | No | 1 | 0 | 1 | 1 | 1 | 0 | 0 | 0 | 0 | no | no | no | 11 | 10 | 125 | 4 | no | 1 | 10 | yes | 1 | 512 | yes | 0 | no | no | no | -40 to 85 | 2.7 to 5.5 | 2.7 to 5.5 | no | no / no | no | 2 | 14 | 1 | 10 | no | yes | MLF (VQFN) 32 TQFP 32
ATmega32M1 | 32 | 32 | 16 | 8-bit AVR | 12 | no | 27 | 27 | 0 | 0 | No | No | 1 | 0 | 1 | 1 | 1 | 0 | 0 | 0 | 0 | no | no | no | 11 | 10 | 125 | 4 | no | 1 | 10 | yes | 2 | 1024 | yes | 0 | no | no | no | -40 to 85 | 2.7 to 5.5 | 2.7 to 5.5 | no | no / no | no | 2 | 14 | 1 | 10 | no | yes | MLF (VQFN) 32 TQFP 32
ATmega64M1 | 64 | 32 | 16 | 8-bit AVR | 12 | no | 27 | 27 | 0 | 0 | No | No | 1 | 0 | 1 | 1 | 1 | 0 | 0 | 0 | 0 | no | no | no | 11 | 10 | 125 | 4 | no | 1 | 10 | yes | 4 | 2048 | yes | 0 | no | no | no | -40 to 85 | 2.7 to 5.5 | 2.7 to 5.5 | no | no / no | no | 2 | 14 | 1 | 10 | no | yes | MLF (VQFN) 32 TQFP 32
ATmega169PA | 16 | 64 | 16 | 8-bit AVR | 16 | no | 54 | 17 | 0 | 0 | No | No | 2 | 1 | 1 | 0 | 0 | 0 | 0 | 0 | 100 | no | no | no | 8 | 10 | 15 | 1 | no | 0 | 0 | no | 1 | 512 | yes | 0 | no | no | yes | -40 to 85 | 1.8 to 5.5 | 1.8 to 5.5 | no | no / no | no | 3 | 4 | 1 | 4 | yes | yes | MLF (VQFN) 64 TQFP 64 QFN 64
ATmega48A | 4 | 32 | 20 | 8-bit AVR | 12 | no | 23 | 24 | 0 | 0 | No | No | 2 | 1 | 1 | 0 | 0 | 0 | 0 | 0 | 0 | no | no | no | 8 | 10 | 15 | 1 | no | 0 | 0 | yes | 0.5 | 256 | no | 0 | no | no | no | -40 to 85 | 1.8 to 5.5 | 1.8 to 5.5 | no | no / no | no | 3 | 6 | 1 | 6 | yes | yes | MLF (VQFN) 32 TQFP 32 MLF (VQFN) 28 UFBGA 32 (6x6) PDIP 28
ATmega88A | 8 | 32 | 20 | 8-bit AVR | 12 | no | 23 | 24 | 0 | 0 | No | No | 2 | 1 | 1 | 0 | 0 | 0 | 0 | 0 | 0 | no | no | no | 8 | 10 | 15 | 1 | no | 0 | 0 | yes | 1 | 512 | yes | 0 | no | no | no | -40 to 85 | 1.8 to 5.5 | 1.8 to 5.5 | no | no / no | no | 3 | 6 | 1 | 6 | yes | yes | MLF (VQFN) 32 TQFP 32 UFBGA 32 (6x6) PDIP 28
ATmega168A | 16 | 32 | 20 | 8-bit AVR | 16 | no | 23 | 24 | 0 | 0 | No | No | 2 | 1 | 1 | 0 | 0 | 0 | 0 | 0 | 0 | no | no | no | 8 | 10 | 15 | 1 | no | 0 | 0 | yes | 1 | 512 | yes | 0 | no | no | no | -40 to 85 | 1.8 to 5.5 | 1.8 to 5.5 | no | no / no | no | 3 | 6 | 1 | 6 | yes | yes | MLF (VQFN) 32 TQFP 32 UFBGA 32 (6x6) PDIP 28
ATmega328 | 32 | 32 | 20 | 8-bit AVR | 16 | no | 23 | 24 | 0 | 0 | No | No | 2 | 1 | 1 | 0 | 0 | 0 | 0 | 0 | 0 | no | no | no | 8 | 10 | 15 | 1 | no | 0 | 0 | yes | 2 | 1024 | yes | 0 | no | no | no | -40 to 85 | 1.8 to 5.5 | 1.8 to 5.5 | no | no / no | no | 3 | 6 | 1 | 6 | yes | yes | MLF (VQFN) 32 TQFP 32 PDIP 28
ATmega164A | 16 | 44 | 20 | 8-bit AVR | 16 | no | 32 | 32 | 0 | 0 | No | No | 3 | 1 | 2 | 0 | 0 | 0 | 0 | 0 | 0 | no | no | no | 8 | 10 | 15 | 1 | no | 0 | 0 | no | 1 | 512 | yes | 0 | no | no | no | -40 to 85 | 1.8 to 5.5 | 1.8 to 5.5 | no | no / no | no | 3 | 6 | 1 | 6 | yes | yes | MLF (VQFN) 44 TQFP 44 QFN 44 VFBGA 49 PDIP 40
ATmega324A | 32 | 44 | 20 | 8-bit AVR | 16 | no | 32 | 32 | 0 | 0 | No | No | 3 | 1 | 2 | 0 | 0 | 0 | 0 | 0 | 0 | no | no | no | 8 | 10 | 15 | 1 | no | 0 | 0 | no | 2 | 1024 | yes | 0 | no | no | no | -40 to 85 | 1.8 to 5.5 | 1.8 to 5.5 | no | no / no | no | 3 | 6 | 1 | 6 | yes | yes | MLF (VQFN) 44 TQFP 44 QFN 44 VFBGA 49 PDIP 40
ATmega644A | 64 | 44 | 20 | 8-bit AVR | 16 | no | 32 | 32 | 0 | 0 | No | No | 3 | 1 | 2 | 0 | 0 | 0 | 0 | 0 | 0 | no | no | no | 8 | 10 | 15 | 1 | no | 0 | 0 | no | 4 | 2048 | yes | 0 | no | no | no | -40 to 85 | 1.8 to 5.5 | 1.8 to 5.5 | no | no / no | no | 3 | 6 | 1 | 6 | yes | yes | MLF (VQFN) 44 TQFP 44 QFN 44 VFBGA 49 PDIP 40
ATmega1284 | 128 | 44 | 20 | 8-bit AVR | 16 | no | 32 | 32 | 0 | 0 | No | No | 3 | 1 | 2 | 0 | 0 | 0 | 0 | 0 | 0 | no | no | no | 8 | 10 | 15 | 1 | no | 0 | 0 | no | 16 | 4096 | yes | 0 | no | no | no | -40 to 85 | 1.8 to 5.5 | 1.8 to 5.5 | no | no / no | no | 3 | 6 | 1 | 6 | yes | yes | MLF (VQFN) 44 TQFP 44 PDIP 40
AT90PWM81 | 8 | 20 | 16 | 8-bit AVR | -- | no | 20 | 3 | 0 | 0 | No | No | 1 | 0 | 0 | 0 | 0 | 0 | 0 | 0 | 0 | no | no | no | 11 | 10 | 125 | 3 | no | 1 | 10 | yes | 0.25 | 512 | yes | 0 | no | no | no | -40 to 125 | 2.7 to 5.5 | 2.7 to 5.5 | no | no / no | no | 1 | 8 | 1 | 6 | no | yes | SO 20 QFN 32
ATmega165PA | 16 | 64 | 16 | 8-bit AVR | 16 | no | 54 | 17 | 0 | 0 | No | No | 2 | 1 | 1 | 0 | 0 | 0 | 0 | 0 | 0 | no | no | no | 8 | 10 | 15 | 1 | no | 0 | 0 | no | 1 | 512 | yes | 0 | no | no | yes | -40 to 85 | 1.8 to 5.5 | 1.8 to 5.5 | no | no / no | no | 3 | 4 | 1 | 4 | yes | yes | MLF (VQFN) 64 TQFP 64
ATmega325A | 32 | 64 | 20 | 8-bit AVR | 16 | no | 54 | 17 | 0 | 0 | No | No | 2 | 1 | 1 | 0 | 0 | 0 | 0 | 0 | 0 | no | no | no | 8 | 10 | 15 | 1 | no | 0 | 0 | no | 2 | 1024 | yes | 0 | no | no | no | -40 to 85 | 1.8 to 5.5 | 1.8 to 5.5 | no | no / no | no | 3 | 4 | 1 | 4 | yes | yes | MLF (VQFN) 64 TQFP 64
ATmega3250A | 32 | 100 | 20 | 8-bit AVR | 16 | no | 69 | 25 | 0 | 0 | No | No | 2 | 1 | 1 | 0 | 0 | 0 | 0 | 0 | 0 | no | no | no | 8 | 10 | 15 | 1 | no | 0 | 0 | no | 2 | 1024 | yes | 0 | no | no | no | -40 to 85 | 1.8 to 5.5 | 1.8 to 5.5 | no | no / no | no | 3 | 4 | 1 | 4 | yes | yes | TQFP 100
ATmega645A | 64 | 64 | 16 | 8-bit AVR | 16 | no | 54 | 17 | 0 | 0 | No | No | 2 | 1 | 1 | 0 | 0 | 0 | 0 | 0 | 0 | no | no | no | 8 | 10 | 15 | 1 | no | 0 | 0 | no | 4 | 2048 | yes | 0 | no | no | no | -40 to 85 | 1.8 to 5.5 | 1.8 to 5.5 | no | no / no | no | 3 | 4 | 1 | 4 | yes | yes | MLF (VQFN) 64 TQFP 64
ATmega645P | 64 | 64 | 16 | 8-bit AVR | 16 | no | 54 | 17 | 0 | 0 | No | No | 2 | 1 | 1 | 0 | 0 | 0 | 0 | 0 | 0 | no | no | no | 8 | 10 | 15 | 1 | no | 0 | 0 | no | 4 | 2048 | yes | 0 | no | no | yes | -40 to 85 | 1.8 to 5.5 | 1.8 to 5.5 | no | no / no | no | 3 | 4 | 1 | 4 | yes | yes | MLF (VQFN) 64 TQFP 64
ATmega6450P | 64 | 100 | 20 | 8-bit AVR | -- | no | 69 | 25 | 0 | 0 | No | No | 2 | 1 | 1 | 0 | 0 | 0 | 0 | 0 | 0 | no | no | no | 8 | 10 | 15 | 1 | no | 0 | 0 | no | 4 | 2048 | yes | 0 | no | no | yes | -40 to 85 | 1.8 to 5.5 | 1.8 to 5.5 | no | no / no | no | 3 | 4 | 1 | 4 | yes | yes | TQFP 100
ATmega6450A | 64 | 100 | 20 | 8-bit AVR | -- | no | 69 | 25 | 0 | 0 | No | No | 2 | 1 | 1 | 0 | 0 | 0 | 0 | 0 | 0 | no | no | no | 8 | 10 | 15 | 1 | no | 0 | 0 | no | 4 | 2048 | yes | 0 | no | no | no | -40 to 85 | 1.8 to 5.5 | 1.8 to 5.5 | no | no / no | no | 3 | 4 | 1 | 4 | yes | yes | TQFP 100
ATmega169A | 16 | 64 | 16 | 8-bit AVR | 16 | no | 54 | 17 | 0 | 0 | No | No | 2 | 1 | 1 | 0 | 0 | 0 | 0 | 0 | 100 | no | no | no | 8 | 10 | 15 | 1 | no | 0 | 0 | no | 1 | 512 | yes | 0 | no | no | no | -40 to 85 | 1.8 to 5.5 | 1.8 to 5.5 | no | no / no | no | 3 | 4 | 1 | 4 | yes | yes | MLF (VQFN) 64 TQFP 64 QFN 64
ATmega329A | 32 | 64 | 20 | 8-bit AVR | 16 | no | 54 | 17 | 0 | 0 | No | No | 2 | 1 | 1 | 0 | 0 | 0 | 0 | 0 | 100 | no | no | no | 8 | 10 | 15 | 1 | no | 0 | 0 | no | 2 | 1024 | yes | 0 | no | no | no | -40 to 85 | 1.8 to 5.5 | 1.8 to 5.5 | no | no / no | no | 3 | 4 | 1 | 4 | yes | yes | MLF (VQFN) 64 TQFP 64
ATmega649A | 64 | 64 | 16 | 8-bit AVR | 16 | no | 54 | 17 | 0 | 0 | No | No | 2 | 1 | 1 | 0 | 0 | 0 | 0 | 0 | 100 | no | no | no | 8 | 10 | 15 | 1 | no | 0 | 0 | no | 4 | 2048 | yes | 0 | no | no | no | -40 to 85 | 1.8 to 5.5 | 1.8 to 5.5 | no | no / no | no | 3 | 4 | 1 | 4 | yes | yes | MLF (VQFN) 64 TQFP 64
ATmega3290A | 32 | 100 | 20 | 8-bit AVR | 16 | no | 69 | 32 | 0 | 0 | No | No | 2 | 1 | 1 | 0 | 0 | 0 | 0 | 0 | 160 | no | no | no | 8 | 10 | 15 | 1 | no | 0 | 0 | no | 2 | 1024 | yes | 0 | no | no | no | -40 to 85 | 1.8 to 5.5 | 1.8 to 5.5 | no | no / no | no | 3 | 4 | 1 | 4 | yes | yes | TQFP 100
ATmega649P | 64 | 64 | 16 | 8-bit AVR | 16 | no | 54 | 17 | 0 | 0 | No | No | 2 | 1 | 1 | 0 | 0 | 0 | 0 | 0 | 100 | no | no | no | 8 | 10 | 15 | 1 | no | 0 | 0 | no | 4 | 2048 | yes | 0 | no | no | yes | -40 to 85 | 1.8 to 5.5 | 1.8 to 5.5 | no | no / no | no | 3 | 4 | 1 | 4 | yes | yes | MLF (VQFN) 64 TQFP 64
ATmega6490A | 64 | 100 | 20 | 8-bit AVR | 16 | no | 69 | 32 | 0 | 0 | No | No | 2 | 1 | 1 | 0 | 0 | 0 | 0 | 0 | 160 | no | no | no | 8 | 10 | 15 | 1 | no | 0 | 0 | no | 4 | 2048 | yes | 0 | no | no | no | -40 to 85 | 1.8 to 5.5 | 1.8 to 5.5 | no | no / no | no | 3 | 4 | 1 | 4 | yes | yes | TQFP 100
ATmega6490P | 64 | 100 | 20 | 8-bit AVR | 16 | no | 69 | 32 | 0 | 0 | No | No | 2 | 1 | 1 | 0 | 0 | 0 | 0 | 0 | 160 | no | no | no | 8 | 10 | 15 | 1 | no | 0 | 0 | no | 4 | 2048 | yes | 0 | no | no | yes | -40 to 85 | 1.8 to 5.5 | 1.8 to 5.5 | no | no / no | no | 3 | 4 | 1 | 4 | yes | yes | TQFP 100
ATmega329PA | 32 | 64 | 20 | 8-bit AVR | 16 | no | 54 | 17 | 0 | 0 | No | No | 2 | 1 | 1 | 0 | 0 | 0 | 0 | 0 | 100 | no | no | no | 8 | 10 | 15 | 1 | no | 0 | 0 | no | 2 | 1024 | yes | 0 | no | no | yes | -40 to 85 | 1.8 to 5.5 | 1.8 to 5.5 | no | no / no | no | 3 | 4 | 1 | 4 | yes | yes | MLF (VQFN) 64 TQFP 64

## 参数表 (汉化、排序)
芯片 | Flash (KB) | 针脚 数目 | 最大 工作 频率 | CPU | # of Touch 通道 | 硬件 Qtouch 采集 | 最大 I/O 管脚 | 外部 中断 | 正交 解码 通道 | USB 收发 器 | USB 速率 | USB 接口 | SPI | TWI (I2C) | UART | CAN | LIN | SSC | 以太网 | SD / eMMC | 段式 LCD | 图形 LCD | 视频 解码器 | 摄像头 接口 | ADC 通道 | ADC 分辨率 (bits) | ADC 速率 (ksps) | 模拟 比较器 | 电阻 触摸屏 | DAC 通道 | DAC 分辨率 (bits) | 温度 传感器 | SRAM (Kbytes) | EEPROM (Bytes) | 自编程内存 | 外部 总线 接口 | DRAM | NAND 接口 | pico Power | 工作温度 (℃) | I/O 电压 (V) | 工作电压 (Vcc) | 浮点 单元 | 微处理器 / 多媒体处理 | 加密 引擎 | 定时 器 | 输出 比较 通道 | 输入 捕捉 通道 | PWM 通道 | 32kHz RTC | 已校准 的RC 振荡器 | 封装形式
ATmega128 | 128 | 64 | 16 | 8-bit AVR | 16 | no | 53 | 8 | 0 | 0 | No | No | 1 | 1 | 2 | 0 | 0 | 0 | 0 | 0 | 0 | no | no | no | 8 | 10 | 15 | 1 | no | 0 | 0 | no | 4 | 4096 | yes | 0 | no | no | no | -40 to 85 | 2.7 to 5.5 | 2.7 to 5.5 | no | no / no | no | 4 | 8 | 2 | 7 | yes | yes | MLF (VQFN) 64 TQFP 64
ATmega1280 | 128 | 100 | 16 | 8-bit AVR | 16 | no | 86 | 32 | 0 | 0 | No | No | 5 | 1 | 4 | 0 | 0 | 0 | 0 | 0 | 0 | no | no | no | 16 | 10 | 15 | 1 | no | 0 | 0 | no | 8 | 4096 | yes | 0 | no | no | no | -40 to 85 | 1.8 to 5.5 | 1.8 to 5.5 | no | no / no | no | 6 | 16 | 4 | 15 | yes | yes | TQFP 100 CBGA 100
ATmega1281 | 128 | 64 | 16 | 8-bit AVR | 16 | no | 54 | 17 | 0 | 0 | No | No | 3 | 1 | 2 | 0 | 0 | 0 | 0 | 0 | 0 | no | no | no | 8 | 10 | 15 | 1 | no | 0 | 0 | no | 8 | 4096 | yes | 0 | no | no | no | -40 to 85 | 1.8 to 5.5 | 1.8 to 5.5 | no | no / no | no | 6 | 16 | 2 | 8 | yes | yes | MLF (VQFN) 64 TQFP 64
ATmega1284 | 128 | 44 | 20 | 8-bit AVR | 16 | no | 32 | 32 | 0 | 0 | No | No | 3 | 1 | 2 | 0 | 0 | 0 | 0 | 0 | 0 | no | no | no | 8 | 10 | 15 | 1 | no | 0 | 0 | no | 16 | 4096 | yes | 0 | no | no | no | -40 to 85 | 1.8 to 5.5 | 1.8 to 5.5 | no | no / no | no | 3 | 6 | 1 | 6 | yes | yes | MLF (VQFN) 44 TQFP 44 PDIP 40
ATmega1284P | 128 | 44 | 20 | 8-bit AVR | 16 | no | 32 | 32 | 0 | 0 | No | No | 3 | 1 | 2 | 0 | 0 | 0 | 0 | 0 | 0 | no | no | no | 8 | 10 | 15 | 1 | no | 0 | 0 | no | 16 | 4096 | yes | 0 | no | no | yes | -40 to 85 | 1.8 to 5.5 | 1.8 to 5.5 | no | no / no | no | 3 | 6 | 1 | 6 | yes | yes | MLF (VQFN) 44 TQFP 44 PDIP 40
ATmega128A | 128 | 64 | 16 | 8-bit AVR | 16 | no | 53 | 8 | 0 | 0 | No | No | 1 | 1 | 2 | 0 | 0 | 0 | 0 | 0 | 0 | no | no | no | 8 | 10 | 15 | 1 | no | 0 | 0 | no | 4 | 4096 | yes | 0 | no | no | no | -40 to 85 | 2.7 to 5.5 | 2.7 to 5.5 | no | no / no | no | 4 | 8 | 2 | 7 | yes | yes | MLF (VQFN) 64 TQFP 64
ATmega16 | 16 | 44 | 16 | 8-bit AVR | 16 | no | 32 | 3 | 0 | 0 | No | No | 1 | 1 | 1 | 0 | 0 | 0 | 0 | 0 | 0 | no | no | no | 8 | 10 | 15 | 1 | no | 0 | 0 | no | 1 | 512 | yes | 0 | no | no | no | -40 to 85 | 2.7 to 5.5 | 2.7 to 5.5 | no | no / no | no | 3 | 4 | 1 | 4 | yes | yes | MLF (VQFN) 44 TQFP 44 PDIP 40
ATmega162 | 16 | 44 | 16 | 8-bit AVR | 16 | no | 35 | 3 | 0 | 0 | No | No | 1 | 0 | 2 | 0 | 0 | 0 | 0 | 0 | 0 | no | no | no | 0 | 0 | 0 | 1 | no | 0 | 0 | no | 1 | 512 | yes | 0 | no | no | no | -40 to 85 | 1.8 to 5.5 | 1.8 to 5.5 | no | no / no | no | 4 | 6 | 2 | 6 | yes | yes | MLF (VQFN) 44 TQFP 44 PDIP 40
ATmega164A | 16 | 44 | 20 | 8-bit AVR | 16 | no | 32 | 32 | 0 | 0 | No | No | 3 | 1 | 2 | 0 | 0 | 0 | 0 | 0 | 0 | no | no | no | 8 | 10 | 15 | 1 | no | 0 | 0 | no | 1 | 512 | yes | 0 | no | no | no | -40 to 85 | 1.8 to 5.5 | 1.8 to 5.5 | no | no / no | no | 3 | 6 | 1 | 6 | yes | yes | MLF (VQFN) 44 TQFP 44 QFN 44 VFBGA 49 PDIP 40
ATmega164P | 16 | 44 | 20 | 8-bit AVR | 16 | no | 32 | 32 | 0 | 0 | No | No | 3 | 1 | 2 | 0 | 0 | 0 | 0 | 0 | 0 | no | no | no | 8 | 10 | 15 | 1 | no | 0 | 0 | no | 1 | 512 | yes | 0 | no | no | yes | -40 to 85 | 1.8 to 5.5 | 1.8 to 5.5 | no | no / no | no | 3 | 6 | 1 | 6 | yes | yes | MLF (VQFN) 44 TQFP 44 QFN 44 PDIP 40
ATmega164PA | 16 | 44 | 20 | 8-bit AVR | 16 | no | 32 | 32 | 0 | 0 | No | No | 3 | 1 | 2 | 0 | 0 | 0 | 0 | 0 | 0 | no | no | no | 8 | 10 | 15 | 1 | no | 0 | 0 | no | 1 | 512 | yes | 0 | no | no | yes | -40 to 85 | 1.8 to 5.5 | 1.8 to 5.5 | no | no / no | no | 3 | 6 | 1 | 6 | yes | yes | MLF (VQFN) 44 TQFP 44 QFN 44 VFBGA 49 PDIP 40
ATmega165P | 16 | 64 | 16 | 8-bit AVR | 16 | no | 54 | 17 | 0 | 0 | No | No | 2 | 1 | 1 | 0 | 0 | 0 | 0 | 0 | 0 | no | no | no | 8 | 10 | 15 | 1 | no | 0 | 0 | no | 1 | 512 | yes | 0 | no | no | yes | -40 to 85 | 1.8 to 5.5 | 1.8 to 5.5 | no | no / no | no | 3 | 4 | 1 | 4 | yes | yes | MLF (VQFN) 64 TQFP 64
ATmega165PA | 16 | 64 | 16 | 8-bit AVR | 16 | no | 54 | 17 | 0 | 0 | No | No | 2 | 1 | 1 | 0 | 0 | 0 | 0 | 0 | 0 | no | no | no | 8 | 10 | 15 | 1 | no | 0 | 0 | no | 1 | 512 | yes | 0 | no | no | yes | -40 to 85 | 1.8 to 5.5 | 1.8 to 5.5 | no | no / no | no | 3 | 4 | 1 | 4 | yes | yes | MLF (VQFN) 64 TQFP 64
ATmega168 | 16 | 32 | 20 | 8-bit AVR | 16 | no | 23 | 24 | 0 | 0 | No | No | 2 | 1 | 1 | 0 | 0 | 0 | 0 | 0 | 0 | no | no | no | 8 | 10 | 15 | 1 | no | 0 | 0 | no | 1 | 512 | yes | 0 | no | no | no | -40 to 85 | 1.8 to 5.5 | 1.8 to 5.5 | no | no / no | no | 3 | 6 | 1 | 6 | yes | yes | MLF (VQFN) 32 TQFP 32 PDIP 28
ATmega168A | 16 | 32 | 20 | 8-bit AVR | 16 | no | 23 | 24 | 0 | 0 | No | No | 2 | 1 | 1 | 0 | 0 | 0 | 0 | 0 | 0 | no | no | no | 8 | 10 | 15 | 1 | no | 0 | 0 | yes | 1 | 512 | yes | 0 | no | no | no | -40 to 85 | 1.8 to 5.5 | 1.8 to 5.5 | no | no / no | no | 3 | 6 | 1 | 6 | yes | yes | MLF (VQFN) 32 TQFP 32 UFBGA 32 (6x6) PDIP 28
ATmega168P | 16 | 32 | 20 | 8-bit AVR | 16 | no | 23 | 24 | 0 | 0 | No | No | 2 | 1 | 1 | 0 | 0 | 0 | 0 | 0 | 0 | no | no | no | 8 | 10 | 15 | 1 | no | 0 | 0 | yes | 1 | 512 | yes | 0 | no | no | yes | -40 to 85 | 1.8 to 5.5 | 1.8 to 5.5 | no | no / no | no | 3 | 6 | 1 | 6 | yes | yes | MLF (VQFN) 32 TQFP 32 PDIP 28
ATmega168PA | 16 | 32 | 20 | 8-bit AVR | 16 | no | 23 | 24 | 0 | 0 | No | No | 2 | 1 | 1 | 0 | 0 | 0 | 0 | 0 | 0 | no | no | no | 8 | 10 | 15 | 1 | no | 0 | 0 | yes | 1 | 512 | yes | 0 | no | no | yes | -40 to 85 | 1.8 to 5.5 | 1.8 to 5.5 | no | no / no | no | 3 | 6 | 1 | 6 | yes | yes | MLF (VQFN) 32 TQFP 32 UFBGA 32 (6x6) PDIP 28
ATmega169A | 16 | 64 | 16 | 8-bit AVR | 16 | no | 54 | 17 | 0 | 0 | No | No | 2 | 1 | 1 | 0 | 0 | 0 | 0 | 0 | 100 | no | no | no | 8 | 10 | 15 | 1 | no | 0 | 0 | no | 1 | 512 | yes | 0 | no | no | no | -40 to 85 | 1.8 to 5.5 | 1.8 to 5.5 | no | no / no | no | 3 | 4 | 1 | 4 | yes | yes | MLF (VQFN) 64 TQFP 64 QFN 64
ATmega169P | 16 | 64 | 16 | 8-bit AVR | 16 | no | 54 | 17 | 0 | 0 | No | No | 2 | 1 | 1 | 0 | 0 | 0 | 0 | 0 | 100 | no | no | no | 8 | 10 | 15 | 1 | no | 0 | 0 | no | 1 | 512 | yes | 0 | no | no | yes | -40 to 85 | 1.8 to 5.5 | 1.8 to 5.5 | no | no / no | no | 3 | 4 | 1 | 4 | yes | yes | TQFP 64 QFN 64
ATmega169PA | 16 | 64 | 16 | 8-bit AVR | 16 | no | 54 | 17 | 0 | 0 | No | No | 2 | 1 | 1 | 0 | 0 | 0 | 0 | 0 | 100 | no | no | no | 8 | 10 | 15 | 1 | no | 0 | 0 | no | 1 | 512 | yes | 0 | no | no | yes | -40 to 85 | 1.8 to 5.5 | 1.8 to 5.5 | no | no / no | no | 3 | 4 | 1 | 4 | yes | yes | MLF (VQFN) 64 TQFP 64 QFN 64
ATmega16A | 16 | 44 | 16 | 8-bit AVR | 16 | no | 32 | 3 | 0 | 0 | No | No | 1 | 1 | 1 | 0 | 0 | 0 | 0 | 0 | 0 | no | no | no | 8 | 10 | 15 | 1 | no | 0 | 0 | no | 1 | 512 | yes | 0 | no | no | no | -40 to 85 | 2.7 to 5.5 | 2.7 to 5.5 | no | no / no | no | 3 | 4 | 1 | 4 | yes | yes | MLF (VQFN) 44 TQFP 44 PDIP 40
ATmega16M1 | 16 | 32 | 16 | 8-bit AVR | 12 | no | 27 | 27 | 0 | 0 | No | No | 1 | 0 | 1 | 1 | 1 | 0 | 0 | 0 | 0 | no | no | no | 11 | 10 | 125 | 4 | no | 1 | 10 | yes | 1 | 512 | yes | 0 | no | no | no | -40 to 85 | 2.7 to 5.5 | 2.7 to 5.5 | no | no / no | no | 2 | 14 | 1 | 10 | no | yes | MLF (VQFN) 32 TQFP 32
ATmega16U2 | 16 | 32 | 16 | 8-bit AVR | 12 | no | 22 | 21 | 0 | 1 | 全速 | device | 2 | 0 | 1 | 0 | 0 | 0 | 0 | 0 | 0 | no | no | no | 0 | 0 | 0 | 1 | no | 0 | 0 | no | 0.5 | 512 | yes | 0 | no | no | no | -40 to 85 | 2.7 to 5.5 | 2.7 to 5.5 | no | no / no | no | 2 | 5 | 1 | 4 | no | yes | TQFP 32 VQFN (Sawn) 32
ATmega16U4 | 16 | 44 | 16 | 8-bit AVR | 14 | no | 26 | 13 | 0 | 1 | 全速 | device | 2 | 1 | 1 | 0 | 0 | 0 | 0 | 0 | 0 | no | no | no | 12 | 10 | 15 | 1 | no | 0 | 0 | yes | 2.1 | 512 | yes | 0 | no | no | no | -40 to 85 | 2.7 to 5.5 | 2.7 to 5.5 | no | no / no | no | 4 | 12 | 2 | 8 | no | yes | TQFP 44 VQFN (Sawn) 44
ATmega2560 | 256 | 100 | 16 | 8-bit AVR | -- | no | 86 | 32 | 0 | 0 | No | No | 5 | 1 | 4 | 0 | 0 | 0 | 0 | 0 | 0 | no | no | no | 16 | 10 | 15 | 1 | no | 0 | 0 | no | 8 | 4096 | yes | 0 | no | no | no | -40 to 85 | 1.8 to 5.5 | 1.8 to 5.5 | no | no / no | no | 6 | 16 | 4 | 15 | yes | yes | TQFP 100 CBGA 100
ATmega2561 | 256 | 64 | 16 | 8-bit AVR | -- | no | 54 | 17 | 0 | 0 | No | No | 3 | 1 | 2 | 0 | 0 | 0 | 0 | 0 | 0 | no | no | no | 8 | 10 | 15 | 1 | no | 0 | 0 | no | 8 | 4096 | yes | 0 | no | no | no | -40 to 85 | 1.8 to 5.5 | 1.8 to 5.5 | no | no / no | no | 6 | 16 | 2 | 8 | yes | yes | MLF (VQFN) 64 TQFP 64
ATmega32 | 32 | 44 | 16 | 8-bit AVR | 16 | no | 32 | 3 | 0 | 0 | No | No | 1 | 1 | 1 | 0 | 0 | 0 | 0 | 0 | 0 | no | no | no | 8 | 10 | 15 | 1 | no | 0 | 0 | no | 2 | 1024 | yes | 0 | no | no | no | -40 to 85 | 2.7 to 5.5 | 2.7 to 5.5 | no | no / no | no | 3 | 4 | 1 | 4 | yes | yes | MLF (VQFN) 44 TQFP 44 PDIP 40
ATmega324A | 32 | 44 | 20 | 8-bit AVR | 16 | no | 32 | 32 | 0 | 0 | No | No | 3 | 1 | 2 | 0 | 0 | 0 | 0 | 0 | 0 | no | no | no | 8 | 10 | 15 | 1 | no | 0 | 0 | no | 2 | 1024 | yes | 0 | no | no | no | -40 to 85 | 1.8 to 5.5 | 1.8 to 5.5 | no | no / no | no | 3 | 6 | 1 | 6 | yes | yes | MLF (VQFN) 44 TQFP 44 QFN 44 VFBGA 49 PDIP 40
ATmega324P | 32 | 44 | 20 | 8-bit AVR | 16 | no | 32 | 32 | 0 | 0 | No | No | 3 | 1 | 2 | 0 | 0 | 0 | 0 | 0 | 0 | no | no | no | 8 | 10 | 15 | 1 | no | 0 | 0 | no | 2 | 1024 | yes | 0 | no | no | yes | -40 to 85 | 1.8 to 5.5 | 1.8 to 5.5 | no | no / no | no | 3 | 6 | 1 | 6 | yes | yes | MLF (VQFN) 44 TQFP 44 PDIP 40
ATmega324PA | 32 | 44 | 20 | 8-bit AVR | 16 | no | 32 | 32 | 0 | 0 | No | No | 3 | 1 | 2 | 0 | 0 | 0 | 0 | 0 | 0 | no | no | no | 8 | 10 | 15 | 1 | no | 0 | 0 | no | 2 | 1024 | yes | 0 | no | no | yes | -40 to 85 | 1.8 to 5.5 | 1.8 to 5.5 | no | no / no | no | 3 | 6 | 1 | 6 | yes | yes | MLF (VQFN) 44 TQFP 44 QFN 44 VFBGA 49 PDIP 40
ATmega325 | 32 | 64 | 16 | 8-bit AVR | 16 | no | 54 | 17 | 0 | 0 | No | No | 2 | 1 | 1 | 0 | 0 | 0 | 0 | 0 | 0 | no | no | no | 8 | 10 | 15 | 1 | no | 0 | 0 | no | 2 | 1024 | yes | 0 | no | no | no | -40 to 85 | 1.8 to 5.5 | 1.8 to 5.5 | no | no / no | no | 3 | 4 | 1 | 4 | yes | yes | MLF (VQFN) 64 TQFP 64
ATmega3250 | 32 | 100 | 16 | 8-bit AVR | 16 | no | 69 | 25 | 0 | 0 | No | No | 2 | 1 | 1 | 0 | 0 | 0 | 0 | 0 | 0 | no | no | no | 8 | 10 | 15 | 1 | no | 0 | 0 | no | 2 | 1024 | yes | 0 | no | no | no | -40 to 85 | 1.8 to 5.5 | 1.8 to 5.5 | no | no / no | no | 3 | 4 | 1 | 4 | yes | yes | TQFP 100
ATmega3250A | 32 | 100 | 20 | 8-bit AVR | 16 | no | 69 | 25 | 0 | 0 | No | No | 2 | 1 | 1 | 0 | 0 | 0 | 0 | 0 | 0 | no | no | no | 8 | 10 | 15 | 1 | no | 0 | 0 | no | 2 | 1024 | yes | 0 | no | no | no | -40 to 85 | 1.8 to 5.5 | 1.8 to 5.5 | no | no / no | no | 3 | 4 | 1 | 4 | yes | yes | TQFP 100
ATmega3250P | 32 | 100 | 20 | 8-bit AVR | 16 | no | 69 | 25 | 0 | 0 | No | No | 2 | 1 | 1 | 0 | 0 | 0 | 0 | 0 | 0 | no | no | no | 8 | 10 | 15 | 1 | no | 0 | 0 | no | 2 | 1024 | yes | 0 | no | no | yes | -40 to 85 | 1.8 to 5.5 | 1.8 to 5.5 | no | no / no | no | 3 | 4 | 1 | 4 | yes | yes | TQFP 100
ATmega325A | 32 | 64 | 20 | 8-bit AVR | 16 | no | 54 | 17 | 0 | 0 | No | No | 2 | 1 | 1 | 0 | 0 | 0 | 0 | 0 | 0 | no | no | no | 8 | 10 | 15 | 1 | no | 0 | 0 | no | 2 | 1024 | yes | 0 | no | no | no | -40 to 85 | 1.8 to 5.5 | 1.8 to 5.5 | no | no / no | no | 3 | 4 | 1 | 4 | yes | yes | MLF (VQFN) 64 TQFP 64
ATmega325P | 32 | 64 | 20 | 8-bit AVR | 16 | no | 54 | 17 | 0 | 0 | No | No | 2 | 1 | 1 | 0 | 0 | 0 | 0 | 0 | 0 | no | no | no | 8 | 10 | 15 | 1 | no | 0 | 0 | no | 2 | 1024 | yes | 0 | no | no | yes | -40 to 85 | 1.8 to 5.5 | 1.8 to 5.5 | no | no / no | no | 3 | 4 | 1 | 4 | yes | yes | MLF (VQFN) 64 TQFP 64
ATmega328 | 32 | 32 | 20 | 8-bit AVR | 16 | no | 23 | 24 | 0 | 0 | No | No | 2 | 1 | 1 | 0 | 0 | 0 | 0 | 0 | 0 | no | no | no | 8 | 10 | 15 | 1 | no | 0 | 0 | yes | 2 | 1024 | yes | 0 | no | no | no | -40 to 85 | 1.8 to 5.5 | 1.8 to 5.5 | no | no / no | no | 3 | 6 | 1 | 6 | yes | yes | MLF (VQFN) 32 TQFP 32 PDIP 28
ATmega328P | 32 | 32 | 20 | 8-bit AVR | 16 | no | 23 | 24 | 0 | 0 | No | No | 2 | 1 | 1 | 0 | 0 | 0 | 0 | 0 | 0 | no | no | no | 8 | 10 | 15 | 1 | no | 0 | 0 | yes | 2 | 1024 | yes | 0 | no | no | yes | -40 to 85 | 1.8 to 5.5 | 1.8 to 5.5 | no | no / no | no | 3 | 6 | 1 | 6 | yes | yes | MLF (VQFN) 32 TQFP 32 PDIP 28
ATmega329 | 32 | 64 | 16 | 8-bit AVR | 16 | no | 54 | 17 | 0 | 0 | No | No | 2 | 1 | 1 | 0 | 0 | 0 | 0 | 0 | 100 | no | no | no | 8 | 10 | 15 | 1 | no | 0 | 0 | no | 2 | 1024 | yes | 0 | no | no | no | -40 to 85 | 1.8 to 5.5 | 1.8 to 5.5 | no | no / no | no | 3 | 4 | 1 | 4 | yes | yes | MLF (VQFN) 64 TQFP 64
ATmega3290 | 32 | 100 | 16 | 8-bit AVR | 16 | no | 69 | 32 | 0 | 0 | No | No | 2 | 1 | 1 | 0 | 0 | 0 | 0 | 0 | 160 | no | no | no | 8 | 10 | 15 | 1 | no | 0 | 0 | no | 2 | 1024 | yes | 0 | no | no | no | -40 to 85 | 1.8 to 5.5 | 1.8 to 5.5 | no | no / no | no | 3 | 4 | 1 | 4 | yes | yes | TQFP 100
ATmega3290A | 32 | 100 | 20 | 8-bit AVR | 16 | no | 69 | 32 | 0 | 0 | No | No | 2 | 1 | 1 | 0 | 0 | 0 | 0 | 0 | 160 | no | no | no | 8 | 10 | 15 | 1 | no | 0 | 0 | no | 2 | 1024 | yes | 0 | no | no | no | -40 to 85 | 1.8 to 5.5 | 1.8 to 5.5 | no | no / no | no | 3 | 4 | 1 | 4 | yes | yes | TQFP 100
ATmega3290P | 32 | 100 | 20 | 8-bit AVR | 16 | no | 69 | 32 | 0 | 0 | No | No | 2 | 1 | 1 | 0 | 0 | 0 | 0 | 0 | 160 | no | no | no | 8 | 10 | 15 | 1 | no | 0 | 0 | no | 2 | 1024 | yes | 0 | no | no | yes | -40 to 85 | 1.8 to 5.5 | 1.8 to 5.5 | no | no / no | no | 3 | 4 | 1 | 4 | yes | yes | TQFP 100
ATmega329A | 32 | 64 | 20 | 8-bit AVR | 16 | no | 54 | 17 | 0 | 0 | No | No | 2 | 1 | 1 | 0 | 0 | 0 | 0 | 0 | 100 | no | no | no | 8 | 10 | 15 | 1 | no | 0 | 0 | no | 2 | 1024 | yes | 0 | no | no | no | -40 to 85 | 1.8 to 5.5 | 1.8 to 5.5 | no | no / no | no | 3 | 4 | 1 | 4 | yes | yes | MLF (VQFN) 64 TQFP 64
ATmega329P | 32 | 64 | 20 | 8-bit AVR | 16 | no | 54 | 17 | 0 | 0 | No | No | 2 | 1 | 1 | 0 | 0 | 0 | 0 | 0 | 100 | no | no | no | 8 | 10 | 15 | 1 | no | 0 | 0 | no | 2 | 1024 | yes | 0 | no | no | yes | -40 to 85 | 1.8 to 5.5 | 1.8 to 5.5 | no | no / no | no | 3 | 4 | 1 | 4 | yes | yes | MLF (VQFN) 64 TQFP 64
ATmega329PA | 32 | 64 | 20 | 8-bit AVR | 16 | no | 54 | 17 | 0 | 0 | No | No | 2 | 1 | 1 | 0 | 0 | 0 | 0 | 0 | 100 | no | no | no | 8 | 10 | 15 | 1 | no | 0 | 0 | no | 2 | 1024 | yes | 0 | no | no | yes | -40 to 85 | 1.8 to 5.5 | 1.8 to 5.5 | no | no / no | no | 3 | 4 | 1 | 4 | yes | yes | MLF (VQFN) 64 TQFP 64
ATmega32A | 32 | 44 | 16 | 8-bit AVR | 16 | no | 32 | 3 | 0 | 0 | No | No | 1 | 1 | 1 | 0 | 0 | 0 | 0 | 0 | 0 | no | no | no | 8 | 10 | 15 | 1 | no | 0 | 0 | no | 2 | 1024 | yes | 0 | no | no | no | -40 to 85 | 2.7 to 5.5 | 2.7 to 5.5 | no | no / no | no | 3 | 4 | 1 | 4 | yes | yes | MLF (VQFN) 44 TQFP 44 PDIP 40
ATmega32M1 | 32 | 32 | 16 | 8-bit AVR | 12 | no | 27 | 27 | 0 | 0 | No | No | 1 | 0 | 1 | 1 | 1 | 0 | 0 | 0 | 0 | no | no | no | 11 | 10 | 125 | 4 | no | 1 | 10 | yes | 2 | 1024 | yes | 0 | no | no | no | -40 to 85 | 2.7 to 5.5 | 2.7 to 5.5 | no | no / no | no | 2 | 14 | 1 | 10 | no | yes | MLF (VQFN) 32 TQFP 32
ATmega32U2 | 32 | 32 | 16 | 8-bit AVR | 12 | no | 22 | 20 | 0 | 1 | 全速 | device | 2 | 0 | 1 | 0 | 0 | 0 | 0 | 0 | 0 | no | no | no | 0 | 0 | 0 | 1 | no | 0 | 0 | no | 1 | 1024 | yes | 0 | no | no | no | -40 to 85 | 2.7 to 5.5 | 2.7 to 5.5 | no | no / no | no | 2 | 5 | 1 | 4 | no | yes | TQFP 32 VQFN (Sawn) 32
ATmega32U4 | 32 | 44 | 16 | 8-bit AVR | 14 | no | 26 | 13 | 0 | 1 | 全速 | device | 2 | 1 | 1 | 0 | 0 | 0 | 0 | 0 | 0 | no | no | no | 12 | 10 | 15 | 1 | no | 0 | 0 | yes | 3.3 | 1024 | yes | 0 | no | no | no | -40 to 85 | 2.7 to 5.5 | 2.7 to 5.5 | no | no / no | no | 4 | 12 | 2 | 8 | no | yes | TQFP 44 VQFN (Sawn) 44
ATmega48 | 4 | 32 | 20 | 8-bit AVR | 12 | no | 23 | 24 | 0 | 0 | No | No | 2 | 1 | 1 | 0 | 0 | 0 | 0 | 0 | 0 | no | no | no | 8 | 10 | 15 | 1 | no | 0 | 0 | no | 0.5 | 256 | no | 0 | no | no | no | -40 to 85 | 1.8 to 5.5 | 1.8 to 5.5 | no | no / no | no | 3 | 6 | 1 | 6 | yes | yes | MLF (VQFN) 32 TQFP 32 MLF (VQFN) 28 PDIP 28
ATmega48A | 4 | 32 | 20 | 8-bit AVR | 12 | no | 23 | 24 | 0 | 0 | No | No | 2 | 1 | 1 | 0 | 0 | 0 | 0 | 0 | 0 | no | no | no | 8 | 10 | 15 | 1 | no | 0 | 0 | yes | 0.5 | 256 | no | 0 | no | no | no | -40 to 85 | 1.8 to 5.5 | 1.8 to 5.5 | no | no / no | no | 3 | 6 | 1 | 6 | yes | yes | MLF (VQFN) 32 TQFP 32 MLF (VQFN) 28 UFBGA 32 (6x6) PDIP 28
ATmega48P | 4 | 32 | 20 | 8-bit AVR | 12 | no | 23 | 24 | 0 | 0 | No | No | 2 | 1 | 1 | 0 | 0 | 0 | 0 | 0 | 0 | no | no | no | 8 | 10 | 15 | 1 | no | 0 | 0 | yes | 0.5 | 256 | no | 0 | no | no | yes | -40 to 85 | 1.8 to 5.5 | 1.8 to 5.5 | no | no / no | no | 3 | 6 | 1 | 6 | yes | yes | MLF (VQFN) 32 TQFP 32 MLF (VQFN) 28 PDIP 28
ATmega48PA | 4 | 32 | 20 | 8-bit AVR | 12 | no | 23 | 24 | 0 | 0 | No | No | 2 | 1 | 1 | 0 | 0 | 0 | 0 | 0 | 0 | no | no | no | 8 | 10 | 15 | 1 | no | 0 | 0 | yes | 0.5 | 256 | no | 0 | no | no | yes | -40 to 85 | 1.8 to 5.5 | 1.8 to 5.5 | no | no / no | no | 3 | 6 | 1 | 6 | yes | yes | MLF (VQFN) 32 TQFP 32 MLF (VQFN) 28 UFBGA 32 (6x6) PDIP 28
ATmega64 | 64 | 64 | 16 | 8-bit AVR | 16 | no | 53 | 8 | 0 | 0 | No | No | 1 | 1 | 2 | 0 | 0 | 0 | 0 | 0 | 0 | no | no | no | 8 | 10 | 15 | 1 | no | 0 | 0 | no | 4 | 2048 | yes | 0 | no | no | no | -40 to 85 | 2.7 to 5.5 | 2.7 to 5.5 | no | no / no | no | 4 | 8 | 2 | 7 | yes | yes | MLF (VQFN) 64 TQFP 64
ATmega640 | 64 | 100 | 16 | 8-bit AVR | 16 | no | 86 | 32 | 0 | 0 | No | No | 5 | 1 | 4 | 0 | 0 | 0 | 0 | 0 | 0 | no | no | no | 16 | 10 | 15 | 1 | no | 0 | 0 | no | 8 | 4096 | yes | 0 | no | no | no | -40 to 85 | 1.8 to 5.5 | 1.8 to 5.5 | no | no / no | no | 6 | 16 | 4 | 15 | yes | yes | TQFP 100 CBGA 100
ATmega644 | 64 | 44 | 20 | 8-bit AVR | 16 | no | 32 | 32 | 0 | 0 | No | No | 3 | 1 | 1 | 0 | 0 | 0 | 0 | 0 | 0 | no | no | no | 8 | 10 | 15 | 1 | no | 0 | 0 | no | 4 | 2048 | yes | 0 | no | no | no | -40 to 85 | 1.8 to 5.5 | 1.8 to 5.5 | no | no / no | no | 3 | 6 | 1 | 6 | yes | yes | MLF (VQFN) 44 TQFP 44 PDIP 40
ATmega644A | 64 | 44 | 20 | 8-bit AVR | 16 | no | 32 | 32 | 0 | 0 | No | No | 3 | 1 | 2 | 0 | 0 | 0 | 0 | 0 | 0 | no | no | no | 8 | 10 | 15 | 1 | no | 0 | 0 | no | 4 | 2048 | yes | 0 | no | no | no | -40 to 85 | 1.8 to 5.5 | 1.8 to 5.5 | no | no / no | no | 3 | 6 | 1 | 6 | yes | yes | MLF (VQFN) 44 TQFP 44 QFN 44 VFBGA 49 PDIP 40
ATmega644P | 64 | 44 | 20 | 8-bit AVR | 16 | no | 32 | 32 | 0 | 0 | No | No | 3 | 1 | 2 | 0 | 0 | 0 | 0 | 0 | 0 | no | no | no | 8 | 10 | 15 | 1 | no | 0 | 0 | no | 4 | 2048 | yes | 0 | no | no | yes | -40 to 85 | 1.8 to 5.5 | 1.8 to 5.5 | no | no / no | no | 3 | 6 | 1 | 6 | yes | yes | MLF (VQFN) 44 TQFP 44 PDIP 40
ATmega644PA | 64 | 44 | 20 | 8-bit AVR | 16 | no | 32 | 32 | 0 | 0 | No | No | 3 | 1 | 2 | 0 | 0 | 0 | 0 | 0 | 0 | no | no | no | 8 | 10 | 15 | 1 | no | 0 | 0 | no | 4 | 2048 | yes | 0 | no | no | yes | -40 to 85 | 1.8 to 5.5 | 1.8 to 5.5 | no | no / no | no | 3 | 6 | 1 | 6 | yes | yes | MLF (VQFN) 44 TQFP 44 QFN 44 VFBGA 49 PDIP 40
ATmega645 | 64 | 64 | 16 | 8-bit AVR | 16 | no | 54 | 17 | 0 | 0 | No | No | 2 | 1 | 1 | 0 | 0 | 0 | 0 | 0 | 0 | no | no | no | 8 | 10 | 15 | 1 | no | 0 | 0 | no | 4 | 2048 | yes | 0 | no | no | no | -40 to 85 | 1.8 to 5.5 | 1.8 to 5.5 | no | no / no | no | 3 | 4 | 1 | 4 | yes | yes | MLF (VQFN) 64 TQFP 64
ATmega6450 | 64 | 100 | 16 | 8-bit AVR | -- | no | 69 | 25 | 0 | 0 | No | No | 2 | 1 | 1 | 0 | 0 | 0 | 0 | 0 | 0 | no | no | no | 8 | 10 | 15 | 1 | no | 0 | 0 | no | 4 | 2048 | yes | 0 | no | no | no | -40 to 85 | 1.8 to 5.5 | 1.8 to 5.5 | no | no / no | no | 3 | 4 | 1 | 4 | yes | yes | TQFP 100
ATmega6450A | 64 | 100 | 20 | 8-bit AVR | -- | no | 69 | 25 | 0 | 0 | No | No | 2 | 1 | 1 | 0 | 0 | 0 | 0 | 0 | 0 | no | no | no | 8 | 10 | 15 | 1 | no | 0 | 0 | no | 4 | 2048 | yes | 0 | no | no | no | -40 to 85 | 1.8 to 5.5 | 1.8 to 5.5 | no | no / no | no | 3 | 4 | 1 | 4 | yes | yes | TQFP 100
ATmega6450P | 64 | 100 | 20 | 8-bit AVR | -- | no | 69 | 25 | 0 | 0 | No | No | 2 | 1 | 1 | 0 | 0 | 0 | 0 | 0 | 0 | no | no | no | 8 | 10 | 15 | 1 | no | 0 | 0 | no | 4 | 2048 | yes | 0 | no | no | yes | -40 to 85 | 1.8 to 5.5 | 1.8 to 5.5 | no | no / no | no | 3 | 4 | 1 | 4 | yes | yes | TQFP 100
ATmega645A | 64 | 64 | 16 | 8-bit AVR | 16 | no | 54 | 17 | 0 | 0 | No | No | 2 | 1 | 1 | 0 | 0 | 0 | 0 | 0 | 0 | no | no | no | 8 | 10 | 15 | 1 | no | 0 | 0 | no | 4 | 2048 | yes | 0 | no | no | no | -40 to 85 | 1.8 to 5.5 | 1.8 to 5.5 | no | no / no | no | 3 | 4 | 1 | 4 | yes | yes | MLF (VQFN) 64 TQFP 64
ATmega645P | 64 | 64 | 16 | 8-bit AVR | 16 | no | 54 | 17 | 0 | 0 | No | No | 2 | 1 | 1 | 0 | 0 | 0 | 0 | 0 | 0 | no | no | no | 8 | 10 | 15 | 1 | no | 0 | 0 | no | 4 | 2048 | yes | 0 | no | no | yes | -40 to 85 | 1.8 to 5.5 | 1.8 to 5.5 | no | no / no | no | 3 | 4 | 1 | 4 | yes | yes | MLF (VQFN) 64 TQFP 64
ATmega649 | 64 | 64 | 16 | 8-bit AVR | 16 | no | 54 | 17 | 0 | 0 | No | No | 2 | 1 | 1 | 0 | 0 | 0 | 0 | 0 | 100 | no | no | no | 8 | 10 | 15 | 1 | no | 0 | 0 | no | 4 | 2048 | yes | 0 | no | no | no | -40 to 85 | 1.8 to 5.5 | 1.8 to 5.5 | no | no / no | no | 3 | 4 | 1 | 4 | yes | yes | MLF (VQFN) 64 TQFP 64
ATmega6490 | 64 | 100 | 16 | 8-bit AVR | 16 | no | 69 | 32 | 0 | 0 | No | No | 2 | 1 | 1 | 0 | 0 | 0 | 0 | 0 | 160 | no | no | no | 8 | 10 | 15 | 1 | no | 0 | 0 | no | 4 | 2048 | yes | 0 | no | no | no | -40 to 85 | 1.8 to 5.5 | 1.8 to 5.5 | no | no / no | no | 3 | 4 | 1 | 4 | yes | yes | TQFP 100
ATmega6490A | 64 | 100 | 20 | 8-bit AVR | 16 | no | 69 | 32 | 0 | 0 | No | No | 2 | 1 | 1 | 0 | 0 | 0 | 0 | 0 | 160 | no | no | no | 8 | 10 | 15 | 1 | no | 0 | 0 | no | 4 | 2048 | yes | 0 | no | no | no | -40 to 85 | 1.8 to 5.5 | 1.8 to 5.5 | no | no / no | no | 3 | 4 | 1 | 4 | yes | yes | TQFP 100
ATmega6490P | 64 | 100 | 20 | 8-bit AVR | 16 | no | 69 | 32 | 0 | 0 | No | No | 2 | 1 | 1 | 0 | 0 | 0 | 0 | 0 | 160 | no | no | no | 8 | 10 | 15 | 1 | no | 0 | 0 | no | 4 | 2048 | yes | 0 | no | no | yes | -40 to 85 | 1.8 to 5.5 | 1.8 to 5.5 | no | no / no | no | 3 | 4 | 1 | 4 | yes | yes | TQFP 100
ATmega649A | 64 | 64 | 16 | 8-bit AVR | 16 | no | 54 | 17 | 0 | 0 | No | No | 2 | 1 | 1 | 0 | 0 | 0 | 0 | 0 | 100 | no | no | no | 8 | 10 | 15 | 1 | no | 0 | 0 | no | 4 | 2048 | yes | 0 | no | no | no | -40 to 85 | 1.8 to 5.5 | 1.8 to 5.5 | no | no / no | no | 3 | 4 | 1 | 4 | yes | yes | MLF (VQFN) 64 TQFP 64
ATmega649P | 64 | 64 | 16 | 8-bit AVR | 16 | no | 54 | 17 | 0 | 0 | No | No | 2 | 1 | 1 | 0 | 0 | 0 | 0 | 0 | 100 | no | no | no | 8 | 10 | 15 | 1 | no | 0 | 0 | no | 4 | 2048 | yes | 0 | no | no | yes | -40 to 85 | 1.8 to 5.5 | 1.8 to 5.5 | no | no / no | no | 3 | 4 | 1 | 4 | yes | yes | MLF (VQFN) 64 TQFP 64
ATmega64A | 64 | 64 | 16 | 8-bit AVR | 16 | no | 53 | 8 | 0 | 0 | No | No | 1 | 1 | 2 | 0 | 0 | 0 | 0 | 0 | 0 | no | no | no | 8 | 10 | 15 | 1 | no | 0 | 0 | no | 4 | 2048 | yes | 0 | no | no | no | -40 to 85 | 2.7 to 5.5 | 2.7 to 5.5 | no | no / no | no | 4 | 8 | 2 | 7 | yes | yes | MLF (VQFN) 64 TQFP 64
ATmega64M1 | 64 | 32 | 16 | 8-bit AVR | 12 | no | 27 | 27 | 0 | 0 | No | No | 1 | 0 | 1 | 1 | 1 | 0 | 0 | 0 | 0 | no | no | no | 11 | 10 | 125 | 4 | no | 1 | 10 | yes | 4 | 2048 | yes | 0 | no | no | no | -40 to 85 | 2.7 to 5.5 | 2.7 to 5.5 | no | no / no | no | 2 | 14 | 1 | 10 | no | yes | MLF (VQFN) 32 TQFP 32
ATmega8 | 8 | 32 | 16 | 8-bit AVR | 12 | no | 23 | 2 | 0 | 0 | No | No | 1 | 1 | 1 | 0 | 0 | 0 | 0 | 0 | 0 | no | no | no | 8 | 10 | 15 | 1 | no | 0 | 0 | no | 1 | 512 | yes | 0 | no | no | no | -40 to 85 | 2.7 to 5.5 | 2.7 to 5.5 | no | no / no | no | 3 | 3 | 1 | 3 | yes | yes | MLF (VQFN) 32 TQFP 32 PDIP 28
ATmega8515 | 8 | 44 | 16 | 8-bit AVR | 16 | no | 35 | 3 | 0 | 0 | No | No | 1 | 0 | 1 | 0 | 0 | 0 | 0 | 0 | 0 | no | no | no | 0 | 0 | 0 | 0 | no | 0 | 0 | no | 0.5 | 512 | yes | 0 | no | no | no | -40 to 85 | 2.7 to 5.5 | 2.7 to 5.5 | no | no / no | no | 2 | 3 | 1 | 3 | no | yes | MLF (VQFN) 44 TQFP 44 PDIP 40
ATmega8535 | 8 | 44 | 16 | 8-bit AVR | 16 | no | 32 | 3 | 0 | 0 | No | No | 1 | 1 | 1 | 0 | 0 | 0 | 0 | 0 | 0 | no | no | no | 8 | 10 | 15 | 1 | no | 0 | 0 | no | 0.5 | 512 | yes | 0 | no | no | no | -40 to 85 | 2.7 to 5.5 | 2.7 to 5.5 | no | no / no | no | 3 | 4 | 1 | 4 | yes | yes | MLF (VQFN) 44 TQFP 44 PDIP 40
ATmega88 | 8 | 32 | 20 | 8-bit AVR | 12 | no | 23 | 24 | 0 | 0 | No | No | 2 | 1 | 1 | 0 | 0 | 0 | 0 | 0 | 0 | no | no | no | 8 | 10 | 15 | 1 | no | 0 | 0 | no | 1 | 512 | yes | 0 | no | no | no | -40 to 85 | 1.8 to 5.5 | 1.8 to 5.5 | no | no / no | no | 3 | 6 | 1 | 6 | yes | yes | MLF (VQFN) 32 TQFP 32 PDIP 28
ATmega88A | 8 | 32 | 20 | 8-bit AVR | 12 | no | 23 | 24 | 0 | 0 | No | No | 2 | 1 | 1 | 0 | 0 | 0 | 0 | 0 | 0 | no | no | no | 8 | 10 | 15 | 1 | no | 0 | 0 | yes | 1 | 512 | yes | 0 | no | no | no | -40 to 85 | 1.8 to 5.5 | 1.8 to 5.5 | no | no / no | no | 3 | 6 | 1 | 6 | yes | yes | MLF (VQFN) 32 TQFP 32 UFBGA 32 (6x6) PDIP 28
ATmega88P | 8 | 32 | 20 | 8-bit AVR | 12 | no | 23 | 24 | 0 | 0 | No | No | 2 | 1 | 1 | 0 | 0 | 0 | 0 | 0 | 0 | no | no | no | 8 | 10 | 15 | 1 | no | 0 | 0 | yes | 1 | 512 | yes | 0 | no | no | yes | -40 to 85 | 1.8 to 5.5 | 1.8 to 5.5 | no | no / no | no | 3 | 6 | 1 | 6 | yes | yes | MLF (VQFN) 32 TQFP 32 PDIP 28
ATmega88PA | 8 | 32 | 20 | 8-bit AVR | 12 | no | 23 | 24 | 0 | 0 | No | No | 2 | 1 | 1 | 0 | 0 | 0 | 0 | 0 | 0 | no | no | no | 8 | 10 | 15 | 1 | no | 0 | 0 | yes | 1 | 512 | yes | 0 | no | no | yes | -40 to 85 | 1.8 to 5.5 | 1.8 to 5.5 | no | no / no | no | 3 | 6 | 1 | 6 | yes | yes | MLF (VQFN) 32 TQFP 32 MLF (VQFN) 28 UFBGA 32 (6x6) PDIP 28
ATmega8A | 8 | 32 | 16 | 8-bit AVR | 12 | no | 23 | 2 | 0 | 0 | No | No | 1 | 1 | 1 | 0 | 0 | 0 | 0 | 0 | 0 | no | no | no | 8 | 10 | 15 | 1 | no | 0 | 0 | no | 1 | 512 | yes | 0 | no | no | no | -40 to 85 | 2.7 to 5.5 | 2.7 to 5.5 | no | no / no | no | 3 | -- | -- | 3 | yes | yes | MLF (VQFN) 32 TQFP 32 PDIP 28
ATmega8U2 | 8 | 32 | 16 | 8-bit AVR | -- | no | 22 | 20 | 0 | 1 | 全速 | device | 2 | 0 | 1 | 0 | 0 | 0 | 0 | 0 | 0 | no | no | no | 0 | 0 | 0 | 1 | no | 0 | 0 | no | 0.5 | 512 | yes | 0 | no | no | no | -40 to 85 | 2.7 to 5.5 | 2.7 to 5.5 | no | no / no | no | 2 | 5 | 1 | 4 | no | yes | TQFP 32 VQFN (Sawn) 32